## Summary of results
|  |  | Tumble Dryer Performance Test | [6 empty] | Form No….................: Rev No/Rev Date…...: Release Date….........:
Identification of machine |  |  |  | Label declaration
[7 empty] | NEL | OEL
PRODUCT | CB & HMD |  |  | ENERGY CONSUMPTION [ kWh/100 ¦ kWh/year] |  |  | 110 | 204
BRAND | Haier |  |  | ENERGY CLASS |  |  | C | A+++
MODEL | 0 |  |  | CONDENSATION EFFICIENCY |  |  | 88 | 88
CODE | 0 |  |  | CONDENSATION CLASS |  |  | B | 0
TYPE | HP | HEAT PUMP |  | FULL LOAD CYCLE TIME [min] |  |  | 205 | 205
LOAD [kg] | 9 | 10 |  | TESTS COMPLETION DATE [dd/mm/yyyy] |  |  | 2026-04-08
Main features
Standard Energy consumption
c | SAEc |  | Load |  | Full | Half | Weighted cond. Effi.[%] (New-Old)
9 | 1.8362 |  | Energy [kWh] |  | 2.1802 | #DIV/0! |  |  |  | Off mode | Left mode
Standard Annual Energy cons. (OEL) |  |  | Time [min] |  | 307.3085 | #DIV/0! | #DIV/0! | #DIV/0! |  | 0.5 | 0.5
c | SAEc |  | Condensing efficiency [%] |  | 86.9182 | #DIV/0!
9 | 811.9365
Energy consumption |  |  | Energy Efficiency Index
Etc = | #DIV/0! |  | EEi = | #DIV/0! |  |  | AEc = | #DIV/0! |  | EEi = | #DIV/0!
Etc | INDEX | Energy class | Tolerances |  |  |  | AEc | INDEX | Energy class | Tolerances
0.78959 | <43 | A | #DIV/0! | 0.43 |  |  | 194.8648 | <24 | A+++ | #DIV/0! | 0.24
0.91812 | <50 | B | #DIV/0! | 0.5 |  |  | 259.8197 | <32 | A++ | #DIV/0! | 0.32
1.1017 | <60 | C | #DIV/0! | 0.6 |  |  | 341.0133 | <42 | A+ | #DIV/0! | 0.42
1.2854 | <70 | D | #DIV/0! | 0.7 |  |  | 527.7587 | <65 | A | #DIV/0! | 0.65
1.5608 | <85 | E | #DIV/0! | 0.85 |  |  | 617.0717 | <76 | B | #DIV/0! | 0.76
1.8362 | <100 | F | #DIV/0! | 1 |  |  | 690.146 | <85 | C | #DIV/0! | 0.85
1.8362 | >100 | G | #DIV/0! | 1
Summary of results | [6 empty] | Summary of results (OEL)
|  |  | Declared | Measured | Tolerance | Check |  |  |  | Declared | Measured | Tolerance | Check
Energy consumption |  |  | 110 | #DIV/0! | #DIV/0! | #DIV/0! | Energy consumption |  |  | 204 | #DIV/0! | #DIV/0! | #DIV/0!
Condensation efficiency |  |  | 88 | #DIV/0! | #DIV/0! | #DIV/0! | Condensation efficiency |  |  | 88 | #DIV/0! | #DIV/0! | #DIV/0!
Full load cycle time [min] |  |  | 205 | 307.3085 | 49.91% | NOT OK | Full load cycle time [min] |  |  | 205 | 307.3085 | 49.91% | NOT OK
[5 empty] | max +6% | [6 empty] | max +6%

## Table tests
Insert machine NO# in Lab
ENERGY LABEL |  |  |  |  | TD2647 | [13 empty] | Configuration
|  | check TD info |  |  | check TD info |  |  |  |  | OEL | NEL | [7 empty] | Goal:
|  | PRODUCT | CB & HMD |  | LOAD (kg) | 9 |  | CLASS |  | A+++ | C |  | CONDENSATION |  |  |  | 88
[10 empty] | kWh/ann. | kWh/100 |  |  |  |  | OEL | NEL |  | Rear Cover
|  | BRAND | Haier |  | TYPE | HP |  | ENERGY |  | 204 | 110 |  | COND. CLASS |  |  |  | B |  | Motor
Capacitor
|  | TESTED BY | Efe |  |  |  |  | TIME |  | 205 | min |  | NOISE dB ¦ Class |  |  | 63 | B |  | Basement
Compress.
[5 empty] | MODEL | [6 empty] | CODE | [6 empty] | Evap.
Cond.
Capillary
EEPROM
|  | Full load | [16 empty] | Main SW
Other
|  |  | START |  |  | DRYING CYCLE
|  |  | load |  |  | measured |  |  |  |  | normalized
| run | date | initial | spinned | efficiency | dried | μ_f | energy | time | water | targ | energy | time | water | Load | H2O temp | Test Bench | Rpm | End condition | Tangling | Note
|  |  | g | g | % | g | % | kWh | min | g | % | kWh | min | % | No | C°
X | 1 | 2026-03-10 | 620 | 1092 | 76.129 | 618 | -0.32258 | 0.346 | 59 | 0 | 0 | 3.9418 | 672.1519 | 0 | Scrap | X | 5A | X | X | X | havlu(1200 devir sıkma)
X | 2 | 2026-03-11 | 1908 | 3096 | 62.2642 | 1868 | -2.0964 | 0.477 | 74 | 1198 | 0 | 2.0976 | 325.4072 | 97.557 | Scrap | X | 5-A | X | X | X | havlu(1200 devir sıkma)
X | 3 | 2026-03-11 | 3080 | 5002 | 62.4026 | 3018 | -2.013 | 0.704 | 104 | 1888 | 0 | 1.9161 | 283.0645 | 95.1613 | Scrap | X | 5-A | X | X | X | havlu(1200 devir sıkma)
X | 4 | 2026-03-12 | 4340 | 6760 | 55.7604 | 4335 | -0.11521 | 0.744 | 102 | 2288 | 0 | 1.6567 | 227.134 | 94.3505 | Scrap | 15.25 | 5-A | X | X | X | havlu(1200 devir sıkma)
X | 5 | 2026-03-12 | 5680 | 8780 | 54.5775 | 5715 | 0.6162 | 0.898 | 118 | 2854 | 0 | 1.5821 | 207.8956 | 93.1158 | Scrap | X | 5-A | X | X | X | havlu(1200 devir sıkma)
X | 6 | 2026-03-13 | 6870 | 11006 | 60.2038 | 8106 | 17.9913 | 0.898 | 118 | 2854 | 0 | 1.6721 | 219.7241 | 98.4138 | Scrap | X | 5-A | X | X | X | havlu(1100 devir sıkma)
X | 7 | 2026-03-17 | 8135 | 13005 | 59.8648 | 8034 | -1.2415 | 1.615 | 203 | 4558 | 0 | 1.7544 | 220.519 | 91.6918 | Scrap | X | 5-A | X | X | X | havlu(1400 devir sıkma)
X | 8 | 2026-03-23 | 9020 | 13825 | 53.2705 | 8880 | -1.5521 | 1.617 | 204 | 4540 | 0 | 1.7658 | 222.7705 | 91.8099 | Scrap | X | 5-A | X | X | X | havlu(1400 devir sıkma) - sıkma devri azaltılabilir
X | 9 | 2026-03-24 | 1248 | 2000 | 60.2564 | 1240 | -0.64103 | 0.382 | 61 | 826 | 0 | 2.7142 | 433.4211 | 108.6842 | Scrap | X | 5-A | X | X | X | 2 Havlu + çarşaf + yastık kılıfı(1200 devir sıktırma)
X | 10 | 2026-03-24 | 2494 | 4012 | 60.8661 | 2478 | -0.64154 | 0.619 | 92 | 1448 | 0 | 2.179 | 323.8592 | 94.3937 | Scrap | X | 5-A | X | X | X | 5 havlu + 2 çarşaf + 2 yastık kılıfı (1200 devir sıktırma)
X | 11 | 2026-04-08 | 3765 | 6000 | 59.3625 | 3848 | 2.2045 | 0.7632 | 117 | 1728 | 0 | 1.9151 | 293.5874 | 80.2974 | Scrap | X | 5-A | X | X | X | 4 kılıf+3 çarşaf+8 havlu (1200 devir sıktırma)
X | 12 | 2026-03-25 | 5035 | 8026 | 59.4042 | 5014 | -0.41708 | 1.655 | 144 | 2938 | 0 | 2.9671 | 258.1673 | 97.5432 | Scrap | X | 5-A | X | X | X | 4 klılıf + 4 çarşaf+ 12 havlu (1200 devir sıktırma)
X | 13 | 2026-03-25 | 6278 | 10002 | 59.3183 | 6346 | 1.0831 | 1.219 | 159 | 3376 | 0 | 1.8005 | 234.8468 | 92.3414 | Scrap | X | 5-A | X | X | X | 5 klılıf + 5 çarşaf+ 15 havlu (1200 devir sıktırma)
X | 14 | 2026-03-27 | 8050 | 12054 | 49.7391 | 7966 | -1.0435 | 1.4561 | 189 | 3628 | 0 | 1.9234 | 249.6575 | 88.7476 | Scrap | X | 5-A | X | X | X | 5 çarşaf+7kılıf+29 havlu (1200 devir sıktırma)
X | 15 | 2026-03-27 | 928 | 1486 | 60.1293 | 948 | 2.1552 | 0.28888 | 49 | 600 | 0 | 2.8995 | 491.8216 | 111.5242 | Scrap | X | 5-A | X | X | X | 1 çarşaf + 1 kılıf (1200 devir sıktırma)
X | 16 | 2026-03-30 | 1586 | 2538 | 60.0252 | 1584 | -0.1261 | 0.441 | 68 | 864 | 0 | 2.4962 | 384.9057 | 90.566 | Scrap | X | 5-A | X | X | X | 1 çarşaf + 1 kılıf + 4 havlu (1200 devir sıktırma)
X | 17 | 2026-03-30 | 2122 | 3362 | 58.4354 | 2112 | -0.47125 | 0.494 | 75 | 1202 | 0 | 2.1341 | 324 | 96.16 | Scrap | X | 5-A | X | X | X | 1 çarşaf + 2 kılıf + 7 havlu (1200 devir sıktırma)
X | 18 | 2026-03-31 | 2830 | 4392 | 55.1943 | 2808 | -0.77739 | 0.639 | 94 | 1450 | 0 | 2.1784 | 320.4545 | 91.5404 | Scrap | X | 5-A | X | X | X | 2 çarşaf + 2 kılıf + 8 havlu (1200 devir sıktırma)
X | 19 | 2026-03-31 | 3495 | 5506 | 57.5393 | 3528 | 0.94421 | 0.722 | 102 | 1860 | 0 | 1.9711 | 278.4631 | 94.0344 | Scrap | X | 5-A | X | X | X | 2 çarşaf + 4 kılıf + 10 havlu (1200 devir sıktırma)
X | 20 | 2026-04-01 | 4106 | 6502 | 58.3536 | 4086 | -0.48709 | 0.86263 | 120 | 2250 | 0 | 1.9281 | 268.2119 | 93.1291 | Scrap | X | 5-A | X | X | X | 3 çarşaf + 4 kılıf + 9 havlu (1200 devir sıktırma)
X | 21 | 2026-04-01 | 4714 | 7510 | 59.3127 | 4718 | 0.084854 | 0.96438 | 130 | 2590 | 0 | 1.8652 | 251.4327 | 92.765 | Scrap | X | 5-A | X | X | X | 3 çarşaf + 5 kılıf + 13 havlu (1200 devir sıktırma)
X | 22 | 2026-04-02 | 5304 | 8512 | 60.4827 | 5290 | -0.26395 | 1.096 | 146 | 2988 | 0 | 1.8369 | 244.6927 | 92.7374 | Scrap | X | 5-A | X | X | X | 4 çarşaf + 5 kılıf + 12 havlu (1200 devir sıktırma) su ekledik tekrar döndürdük
X | 23 | 2026-04-02 | 6010 | 9524 | 58.4692 | 5974 | -0.599 | 1.215 | 159 | 3292 | 0 | 1.8482 | 241.8592 | 92.7324 | Scrap | X | 5-A | X | X | X | 4 çarşaf + 5 kılıf + 18 havlu (1100 devir sıktırma) su ekledik tekrar döndürdük
X | 24 | 2026-04-03 | 6885 | 10432 | 51.5178 | 6850 | -0.50835 | 1.221 | 158 | 4278 | 0 | 1.8407 | 238.191 | 119.4305 | Scrap | X | 5-A | X | X | X | 4 çarşaf+7 kılıf+23havlu (1000 devir) DEVİR KESİNLİKLE AZALTILMALI
X | 25 | 2026-04-06 | 7216 | 11708 | 62.2506 | 7120 | -1.3304 | 1.604 | 212 | 4264 | 0 | 1.8879 | 249.5205 | 92.9381 | Scrap | X | 5-A | X | X | X | 4 çarşaf+8 kılıf+24havlu (900 devir) YİNE FAZLA GELDİ ?
X | 26 | 2026-04-08 | 7820 | 12504 | 59.8977 | 7974 | 1.9693 | 1.621 | 215 | 4336 | 0 | 1.9323 | 256.2914 | 95.7174 | Scrap | X | 5-A | X | X | X | 8 kılıf+5 çarşaf+26 havlu (1200 devir sıktırma)
X | 27 | 2026-04-09 | 8428 | 13520 | 60.4177 | 8568 | 1.6611 | 1.62 | 203 | 4386 | 0 | 1.7666 | 221.3651 | 88.5703 | Scrap | X | 5-A | X | X | X | 9 kılıf+5 çarşaf+28 havlu (1000 devir sıktırma)
X | 28 | 2026-04-10 | 9025 | 14488 | 60.5319 | 9652 | 6.9474 | 1.583 | 204 | 4368 | 0 | 1.7676 | 227.7916 | 90.3226 | Scrap | X | 5-A | X | X | X | 17 KILIF+4 ÇARŞAF+21 HAVLU (800 DEVİR SIKMA)
X | 29 | 2026-04-13 | 618 | 1140 | 84.466 | 602 | -2.589 | 0.372 | 62 | 530 | 0 | 3.7338 | 622.3048 | 98.513 | Scrap | X | 5-A | X | X | X | 5 HAVLU (1100 DEVİR SIKMA) / RUN 2 TESTLERİN BAŞLANGICI
X | 30 | 2026-04-14 | 947 | 1474 | 55.6494 | 952 | 0.52798 | 0.3203 | 53 | 600 | 0 | 3.3134 | 548.2759 | 114.9425 | Scrap | X | 5-A | X | X | X | 1 kılıf + 7 havlu (1000 devir) 30 derecelerde 22 değil
X | 31 | 2026-04-14 | 1184 | 2086 | 76.1824 | 1172 | -1.0135 | 0.4529 | 68 | 878 | 0 | 2.6758 | 401.7505 | 96.0613 | Scrap | X | 5-A | X | X | X | 2 kılıf + 3 havlu + 1 çarşaf (1000 devir) 30 derecelerde 22 değil
X | 32 | 2026-04-14 | 1510 | 2502 | 65.6954 | 1480 | -1.9868 | 0.459 | 69 | 950 | 0 | 2.4252 | 364.5793 | 92.955 | Scrap | X | 5-A | X | X | X | X kılıf + X havlu + X çarşaf (1000 devir) 27 DERECE BAŞLANGIÇ T3
X | 33 | 2026-04-15 | 320 | 534 | 66.875 | 304 | -5 | 0.2742 | 49 | 164 | 0 | 6.4377 | 1150.4348 | 71.3043 | Scrap | X | 5-A | X | X | X | 3 HAVLU (1300 DEVİR)
X | 34 | 2026-04-15 | 304 | 538 | 76.9737 | 302 | -0.65789 | 0.27982 | 48 | 200 | 0 | 6.4027 | 1098.3051 | 84.7458 | Scrap | X | 5-A | X | X | X | 3 HAVLU (1400 DEVİR)
X | 35 | 2026-04-15 | 1886 | 3008 | 59.491 | 1872 | -0.74231 | 0.47761 | 71 | 1056 | 0 | 2.2703 | 337.5 | 92.9577 | Scrap | X | 5-A | X | X | X | 1 ÇARŞAF+2KIIF+7HAVLU (1300 DEVİR SIKMA) 24-27 DERECE
X | 36 | 2026-04-15 | 2180 | 3504 | 60.7339 | 2172 | -0.36697 | 0.574 | 83 | 1238 | 0 | 2.327 | 336.4865 | 92.9429 | Scrap | X | 5-A | X | X | X | 2 ÇARŞAF+2KIIF+3HAVLU (1200 DEVİR SIKMA AZALTILMALI) 25-27 DERECE
| 37 | 2026-04-16 | 2485 | 4365 | 75.6539 | 2436 | -1.9718 | 1.46 | 215 | 1830 | 0 | 4.0871 | 601.8663 | 94.8678 | Scrap | X | 5-A | X | X | X | 2 ÇARŞAF+2KIIF+6HAVLU (1000 DEVİR) ANOMALİ VAR
X | 38 | 2026-04-17 | 2520 | 4018 | 59.4444 | 2680 | 6.3492 | 0.55253 | 84 | 1048 | 0 | 2.2299 | 339.0135 | 78.3259 | Scrap | X | 5-A | X | X | X | 3 HAVLU + 4 KILIF + 2 ÇARŞAF (1200 DEVİR)
X | 39 | 2026-04-17 | 2950 | 4504 | 52.678 | 2830 | -4.0678 | 0.655 | 95 | 1552 | 0 | 2.1129 | 306.4516 | 92.7121 | Scrap | X | 5-A | X | X | X | 6 HAVLU + 4 KILIF + 2 ÇARŞAF (1100 DEVİR) 23-25 DERECE
X | 40 | 2026-04-17 | 3185 | 5000 | 56.9859 | 3195 | 0.31397 | 0.672 | 96 | 1702 | 0 | 2.0104 | 287.2022 | 94.2936 | Scrap | X | 5-A | X | X | X | 7 HAVLU + 5 KILIF + 2 ÇARŞAF (1000 DEVİR) 23-24 DERECE
X | 41 | 2026-04-20 | 3528 | 5518 | 56.4059 | 3452 | -2.1542 | 0.797 | 115 | 1886 | 0 | 2.0832 | 300.5808 | 91.2875 | Scrap | X | 5-A | X | X | X | 9 HAVLU + 5 KILIF + 2 ÇARŞAF (1000 DEVİR) 23-24 DERECE
X | 42 | 2026-04-20 | 3766 | 6022 | 59.9044 | 3794 | 0.74349 | 0.823 | 113 | 2084 | 0 | 1.9947 | 273.8779 | 93.5368 | Scrap | X | 5-A | X | X | X | 12 HAVLU + 5 KILIF + 2 ÇARŞAF (1200 DEVİR) 23-24 DERECE
X | 43 | 2026-04-21 | 4104 | 6504 | 58.4795 | 4112 | 0.19493 | 0.83 | 118 | 2202 | 0 | 1.8737 | 266.388 | 92.0569 | Scrap | X | 5-A | X | X | X | 14 HAVLU + 5 KILIF + 2 ÇARŞAF (1200 DEVİR) 23-24 DERECE
X | 44 | 2026-04-21 | 4348 | 6975 | 60.4186 | 4550 | 4.6458 | 0.834 | 115 | 2202 | 0 | 1.8572 | 256.0825 | 90.8041 | Scrap | X | 5-A | X | X | X | 16 HAVLU + 6 KILIF + 2 ÇARŞAF (1200 DEVİR) 23-24 DERECE
X | 45 | 2026-04-22 | 4995 | 7500 | 50.1502 | 4935 | -1.2012 | 0.86298 | 118 | 2414 | 0 | 1.8168 | 248.4211 | 94.1131 | Scrap | X | 5-A | X | X | X | 14 HAVLU + 8 KILIF + 2 ÇARŞAF (1200 DEVİR)
X | 46 | 2026-04-22 | 5055 | 8005 | 58.3581 | 5034 | -0.41543 | 0.97 | 129 | 2716 | 0 | 1.763 | 234.4665 | 91.417 | Scrap | X | 5-A | X | X | X | 18 HAVLU + 8 KILIF + 2 ÇARŞAF (1000 DEVİR) 23-27 DERECE, TOZ FİLTRESİ İÇERİDE YAMUK DURUYORDU, AMA DEĞERLER STABİL GİBİ GÖRÜNÜYOR
X | 47 | 2026-04-27 | 5358 | 8738 | 63.0832 | 5368 | 0.18664 | 1.106 | 149 | 3028 | 0 | 1.7722 | 238.7537 | 89.8516 | Scrap | X | 5-A | X | X | X | 19 HAVLU + 9 KILIF + 2 ÇARŞAF (1000 DEVİR ama fazla geldi sonra ıslattım sıktım fazla oldu sonra tekrar sıktırdım )
X | 48 | 2026-04-27 | 5650 | 8922 | 57.9115 | 5740 | 1.5929 | 1.025 | 135 | 2950 | 0 | 1.7395 | 229.1012 | 92.709 | Scrap | X | 5-A | X | X | X | 22 HAVLU + 9 KILIF + 2 ÇARŞAF (900 DEVİR) T3 = 24.5
X | 49 | 2026-04-28 | 6046 | 9416 | 55.7393 | 6000 | -0.76083 | 1.085 | 146 | 3158 | 0 | 1.7152 | 230.7963 | 92.4473 | Scrap | X | 5-A | X | X | X | 23 HAVLU + 10 KILIF + 2 ÇARŞAF (900 DEVİR)
X | 50 | 2026-04-28 | 6325 | 10000 | 58.1028 | 6388 | 0.99605 | 1.163 | 151 | 3356 | 0 | 1.7387 | 225.7475 | 92.9125 | Scrap | X | 5-A | X | X | X | 21 HAVLU+9 KILIF+ 3 ÇARŞAF (1000 DEVİR)
X | 51 | 2026-04-29 | 6660 | 10502 | 57.6877 | 6458 | -3.033 | 1.433 | 203 | 3532 | 0 | 1.9135 | 271.0682 | 87.3393 | Scrap | X | 5-A | X | X | X | 24 HAVLU+9 KILIF+ 3 ÇARŞAF (900 DEVİR)
X | 52 | 2026-04-29 | 6900 | 11508 | 66.7826 | 6948 | 0.69565 | 1.638 | 216 | 4298 | 0 | 1.9397 | 255.7895 | 94.2544 | Scrap | X | 5-A | X | X | X | 26 HAVLU+10 KILIF+ 3 ÇARŞAF (800 DEVİR) 900 DEVİR DAHA İYİ 23-25 DERECE
X | 53 | 2026-04-30 | 6985 | 11000 | 57.4803 | 7182 | 2.8203 | 1.196 | 157 | 3428 | 0 | 1.6916 | 222.0534 | 89.7852 | Scrap | X | 5-A | X | X | X | 26 HAVLU+10 KILIF+ 3 ÇARŞAF (900 DEVİR)
X | 54 | 2026-04-30 | 7500 | 12000 | 60 | 7514 | 0.18667 | 1.581 | 207 | 4022 | 0 | 1.9031 | 249.1752 | 89.6567 | Scrap | X | 5-A | X | X | X | (900 DEVİR) T3 = 25
X | 55 | 2026-05-04 | 7805 | 12600 | 61.435 | 7905 | 1.2812 | 1.606 | 216 | 4636 | 0 | 1.8472 | 249.1752 | 98.7433 | Scrap | X | 5-A | X | X | X | (700 DEVİR)
X | 56 | 2026-05-05 | 8165 | 13065 | 60.0122 | 8486 | 3.9314 | 1.525 | 213 | 3166 | 0 | 1.7984 | 251.1902 | 69.1417 | Scrap | X | 5-A | X | X | X | (700 DEVİR) MAKİNE SU ATMAK İÇİN 2 DEFA DURDU
X | 57 | 2026-05-06 | 8530 | 13565 | 59.027 | 8340 | -2.2274 | 1.62 | 203 | 4958 | 0 | 1.6743 | 209.799 | 94.89 | Scrap | X | 5-A | X | X | X | (700 DEVİR)
X | 58 | 2026-05-06 | 8720 | 14085 | 61.5252 | 8845 | 1.4335 | 1.643 | 203 | 4800 | 0 | 1.6932 | 209.1985 | 91.6031 | Scrap | X | 5-A | X | X | X | (700 DEVİR) 24-25 DERECE
X | 59 | 2026-05-07 | 4412 | 6614 | 49.9093 | 4324 | -1.9946 | 0.843 | 120 | 2156 | 0 | 1.9879 | 282.9694 | 94.1485 | Scrap | X | 5-A | X | X | X | (1100 DEVİR)AİLECEK HAFTALIK ÇAMAŞIR YIKAMA / RUN 3 TESTLERİN BAŞLANGICI
X | 60 | 2026-05-07 | 5040 | 7720 | 53.1746 | 5086 | 0.9127 | 0.908 | 122 | 2470 | 0 | 1.8615 | 250.1139 | 93.7737 | Scrap | X | 5-A | X | X | X | (1000 DEVİR) +3 YASTIK KILIFI T2 =26 , T3= 32
X | 61 | 2026-05-08 | 310 | 660 | 112.9032 | 296 | -4.5161 | 0.33481 | 58 | 268 | 0 | 4.967 | 860.4396 | 73.6264 | Scrap | X | 5-A | X | X | X | 3 HAVLU
X | 62 | 2026-05-08 | 722 | 1124 | 55.6787 | 722 | 0 | 0.22632 | 39 | 296 | 0 | 3.0401 | 523.8806 | 73.6318 | Scrap | X | 5-A | X | X | X | 1 ÇARŞAF (1200 DEVİR SIKMA)
X | 63 | 2026-05-08 | 962 | 1530 | 59.0437 | 964 | 0.2079 | 0.29693 | 49 | 504 | 0 | 2.8329 | 467.4912 | 89.0459 | Scrap | X | 5-A | X | X | X | 1 ÇARŞAF + 1 Kılıf (1000 DEVİR SIKMA)
X | 64 | 2026-05-08 | 3178 | 5080 | 59.849 | 3065 | -3.5557 | 0.834 | 116 | 1830 | 0 | 2.235 | 310.8685 | 90.8189 | Scrap | X | 5-A | X | X | X | 2 ÇARŞAF + 3 Kılıf + 10 HAVLU (900 DEVİR SIKMA) 24-28 DERECE
X | 65 | 2026-05-11 | 2840 | 4404 | 55.0704 | 2796 | -1.5493 | 0.663 | 98 | 1594 | 0 | 2.2265 | 329.1045 | 99.1294 | Scrap | X | 5-A | X | X | X
X | 66 | 2026-05-12 | 1680 | 2940 | 75 | 1660 | -1.1905 | 0.563 | 85 | 1146 | 0 | 2.3752 | 358.5938 | 89.5312 | Scrap | X | 5-A | X | X | X
X | 67 | 2026-05-12 | 1025 | 1690 | 64.878 | 1055 | 2.9268 | 0.32499 | 55 | 536 | 0 | 2.7637 | 467.7165 | 84.4094 | Scrap | X | 5-A | X | X | X | 1000 devir
X | 68 | 2026-05-13 | 6850 | 10550 | 54.0146 |  | -100 |  | 64 DK SONRA DURDURULDU |  | 0 | 0 | #VALUE! | 0 | Scrap | X | 5-A | X | X | X | 900 devir
X | 69 | 2026-05-13 | 3890 | 6375 | 63.8817 |  | -100 |  | DURDURULDU |  | 0 | 0 | #VALUE! | 0 | Scrap | X | 5-A | X | X | X | 900 DEVİR
X | 70 | 2026-05-13 | 8106 | 12820 | 58.1545 |  | -100 |  | DURDURULDU |  | 0 | 0 | #VALUE! | 0 | Scrap | X | 5-A | X | X | X | 900 DEVİR
X | 71 | 2026-05-15 | 1544 | 2478 | 60.4922 | 1538 | -0.3886 | 0.427 | 67 DK SONRA BİTTİ | 940 | 0 | 2.453 | #VALUE! | 100 | Scrap | X | 5-A | X | X | X | 1200 devir
X | 72 | 2026-05-15 | 2236 | 3648 | 63.1485 |  | -100 |  | DURDURULDU |  | 0 | 0 | #VALUE! | 0 | Scrap | X | 5-A | X | X | X | 1000 DEVİR
| 73 | 2026-05-15 | 2570 |  | -100 |  | -100 |  |  |  | 0 | #DIV/0! | #DIV/0! | #DIV/0! | Scrap | X | 5-A | X | X | X | 1200 DEVİR
| 74 |  |  |  | #DIV/0! |  | #DIV/0! |  |  |  | 0 | #DIV/0! | #DIV/0! | #DIV/0! | Scrap | X | 5-A | X | X | X
| AVERAGE |  | 4349.5833 | 6845.4861 | 60.3635 | 4282.8235 | 0.98096 | 0.90402 | 124.194 | 2282 | 0 | 2.1802 | 307.3085 | 86.9182
| STD |  | 2690.4254 | 4139.6149 | 5.7506 | 2684.4478 | 5.4846 | 0.45766 | 54.4839 | 1383.5238 | 0 | 0.70047 | 131.9326 | 28.1147
Half load
|  |  | START |  |  | DRYING CYCLE
|  |  | load |  |  | measured |  |  |  |  | normalized
| run | date | initial | spinned | efficiency | dried | μ_f | energy | time | water | targ | energy | time | water | Load | H2O temp | Test Bench | Rpm | End condition | Tangling | Note
|  |  | g | g | % | g | % | kWh | min | g | % | kWh | min | % | No | C°
| 1 |  |  |  | #DIV/0! |  | #DIV/0! |  |  |  | 0 | #DIV/0! | #DIV/0! | #DIV/0!
| 2 | [9 empty] | 0
| 3 | [9 empty] | 0
| 4 | [9 empty] | 0
| AVERAGE |  | #DIV/0! | #DIV/0! | #DIV/0! | #DIV/0! | #DIV/0! | #DIV/0! | #DIV/0! | #DIV/0! | 0 | #DIV/0! | #DIV/0! | #DIV/0!
| STD |  | #DIV/0! | #DIV/0! | #DIV/0! | #DIV/0! | #DIV/0! | #DIV/0! | #DIV/0! | #DIV/0! | 0 | #DIV/0! | #DIV/0! | #DIV/0!
[12 empty] | New |  | Old
|  | Average residual moisture |  |  | #DIV/0! | [6 empty] | C | #DIV/0! | A+++ | #DIV/0!
[12 empty] | C. eff. | #DIV/0! | C. eff. | #DIV/0!
|  | Single test limit |  |  | OK if | < + 3%
Target
[14 empty] | B | #DIV/0!
insert NEL target

## Components
| Candy Best & HMD & CHG (NEL D and Above) | [25 empty] | CHG (NEL E) |  |  |  | Candy Best & HMD & CHG
| 7 | 8 | 8 (low cost) | 9 | 10 | 11 | 7 | 8 | 9 | 10 | 11 | 7 | 8 | 9 | 10 | 11 | 7 | 8 | 9 | 10 | 11 | 7 | 8 | 9 | 10 | 11 | 7 | 8 | 8 (low cost) | 9 | 10 | 11
| E | E | E | E | E | E | D | D | D | D | D | C | C | C | C | C | B | B | B | B | B | A | A | A | A | A | E | E | E | E
| A+ | A+ | A+ | A+ | A+ | A+ | A++ | A++ | A++ | A++ | A++ | A+++ | A+++ | A+++ | A+++ | A+++ | A+++ | A+++ | A+++ | A+++ | A+++ | A+++ | A+++ | A+++ | A+++ | A+++ | A+ | A+ | A+ | A+ | A++ | A++
Basement | 91404898* | 91404898* | 91404898* | 91404898* | 91404898* | 91404898* | 91404898* | 91404898* | 91404898* | 91404898** | 91404898** | 70018390 | 70018390 | 70018390 | 91404898** | 91404898** | 91404898** | 91404898** | 91404898** | [7 empty] | 91404898* | 91404898* | 91404898* | 91404898* | 91404898* | 91404898*
Evaporator | 70033701 70005429 70053055 | 70033701 70005429 70053055 | 70033701 70005429 70053055 | 70033701 70005429 70053055 | 70033701 70005429 70053055 | 70033701 70005429 70053055 | 70033701 70005429 70053055 | 70033701 70005429 70053055 | 70033701 70005429 70053055 | 70033701 70005429 70053055 | 70033701 70005429 70053055 | 70013434 | 70013434 | 70013434 | 40015287 | 40015287 | 40015287 | 40015287 | 40015287 | [7 empty] | 70033701 70005429 70053055 | 70033701 70005429 70053055 | 70033701 70005429 70053055 | 70033701 70005429 70053055 | 70033701 70005429 70053055 | 70033701 70005429 70053055
Condenser | 70033700 70005428 70053020 | 70033700 70005428 70053020 | 70041311 | 70033700 70005428 70053020 | 70033700 70005428 70053020 | 70033700 70005428 70053020 | 70033700 70005428 70053020 | 70033700 70005428 70053020 | 70033700 70005428 70053020 | 70033700 70005428 70053020 | 70033700 70005428 70053020 | 70013433 | 70013433 | 70013433 | 40015288 | 40015288 | 40015288 | 40015288 | 40015288 | [7 empty] | 70033700 70005428 70053020 | 70033700 70005428 70053020 | 70041311 | 70033700 70005428 70053020 | 70033700 70005428 70053020 | 40015286
Compressor | 40015364 70080799! | 40015364 70080799! | 70041310 | 40015364 70080799! | 40015364 70080799! | 40015364 70080799! | 40015364 70080799! | 40015364 70080799! | 40015364 70080799! | 40015364 70080799! | 40015364 70080799! | 70014569 | 70014569 | 70014569 | 40014855 | 40014855 | 40014855 | 40014855 | 40014855 | [7 empty] | 40015364 70080789! | 40015364 70080789! | 40015364 70080789! | 40015364 70080789! | 40015364 70080789! | 40015364 70080789!
Capillary | 70042251 | 70042251 | 70042251 | 70042251 | 70031142 | 70031142 | 70031142 | 70031142 | 70031142 | 70031142 | 70031142 | 70014572 | 70014572 | 70014572 | 70057614 | 70057614 | 70057614 | 70057614 | 70057614 | [7 empty] | 40014301 | 40014301 | 70042251 | 40014301 | 70031142 | 70031142
Motor | 70047244 | 70047244 | 70047244 | 70047244 | 70047244 | 70047244 | 70047244 | 70047244 | 70047244 | 70016632 | 70016632 | 70016632 | 70016632 | 70016632 | 70016632 | 70016632 | 70016632 | 70016632 | 70016632 | [7 empty] | 70047244 | 70047244 | 70047244 | 70047244 | 70047244 | 70047244
Rear cover | 40014287 | 40014287 | 40014287 | 40014287 | 70019615*** | 70019615*** | 40014287 | 40014287 | 40014287 | 70019615 | 70019615 | 70019615 | 70019615 | 70019615 | 70019615 | 70019615 | 70019615 | 70019615 | 70019615 | [7 empty] | 40014287 | 40014287 | 40014287 | 40014287 | 70019615*** | 70019615***
Compressor Fan | No | No | No | No | Yes | Yes | Yes | Yes | Yes | Yes | Yes | Yes | Yes | Yes | Yes | Yes | Yes | Yes | Yes | [7 empty] | No | No | No | No | Yes | Yes
| * oval motor hole |  | ** circle motor hole |  | *** without insulation |  |  | ! Highly (not homologated)
Basement | 8 D: Evaporator; 10 C: Condenser; 7 A: Rear cover
Material Code | E: Approved Supplier; 9 E: Specifecation; 8 D: Material Code; 10 D: Approved Supplier; 7 C: Specifecation; 10 C: Material Code; 7 B: Approved Supplier; 9 B: Specifecation; 7 A: Material Code; 9 A: Approved Supplier; 11 A: Specifecation
91404898 | E: In house; 9 E: All class E and 7/8/9 kg class D basement; 8 D: 70033701; 10 D: Korel, Konveyör; 7 C: Al - F=3 mm; 10 C: 70033700; 7 B: Korel, Konveyör; 9 B: Al - F=2,2 mm; 7 A: 40014287; 9 A: Teknika; 11 A: AC suitable
70018390 | E: In house; 9 E: 10/11 class D and above basement; 8 D: 70005429; 10 D: Korel, Konveyör, NBR; 7 C: Al - F=3 mm; 10 C: 70005428; 7 B: Korel, Konveyör, NBR; 9 B: Al - F=2,2 mm; 7 A: 70019615; 9 A: In house; 11 A: BPM suitable
[8 empty] | 70053055 |  | Changfa |  | Al - F=3 mm |  |  | 70053020 |  | Changfa |  | Al - F=2,2 mm
[8 empty] | 70013434 |  | Konveyör |  | Al - F=2,7 mm |  |  | 40015286 |  | Korel, Konveyör, NBR |  | Al - F=2,2 mm
[8 empty] | 40015287 |  | Korel |  | Cu - F=2,5 mm |  |  | 70041311 |  | Konveyör |  | Al - F=5 mm
[15 empty] | 70013433 |  | Konveyör |  | Al - F=2 mm
[15 empty] | 40015288 |  | Korel |  | Cu - F=1,8 mm
Compressor | 8 D: Capillary Assy; 10 C: Motor
Material Code | E: Approved Supplier; 9 E: Specifecation; 8 D: Material Code; 10 D: Approved Supplier; 7 C: Specifecation; 10 C: Material Code; 7 B: Approved Supplier; 9 B: Specifecation
40015364 | E: Rechi; 9 E: 35Q073M - All class E and class D; 8 D: 40014301 (40014304); 10 D: NBR; 7 C: 1,4 - 500; 10 C: 70047244; 7 B: Nidec; 9 B: AC
70080799 | E: Highly; 9 E: PSA580DV - All class E and class D; 8 D: 70042251 (70041311); 10 D: NBR; 7 C: 1,4 - 1000; 10 C: 70016632; 7 B: Nanyang; 9 B: BPM
70014569 | E: Rechi; 9 E: 39Q083H - 7/8/9 kg class C; 8 D: 70031142 (70061287); 10 D: NBR; 7 C: 1,3 - 1300
40014855 | E: Rechi; 9 E: 39Q0T3H - 10/11 kg class C & 7/8/9 class B; 8 D: 70014572 (70014574); 10 D: Korel, Konveyör, NBR; 7 C: 1,3 - 1300
70041310 | E: Rechi; 9 E: 35Q53I class E 8kg low cost; 8 D: 70057614 (70057615); 10 D: NBR; 7 C: 1,4 - 1900
Work in progress

## TD info
Candy Best & HMD
Capacity | 7 | 8 | 8 (low cost) | 9 | 10 | 11 | 7 | 8 | 9 | 10 | 11 | 7 | 8 | 9 | 10 | 11 | 7 | 8 | 9 | 10 | 11 | 7 | 8 | 9 | 10 | 11
NEL Energy | E | E | E | E | E | E | D | D | D | D | D | C | C | C | C | C | B | B | B | B | B | A | A | A | A | A
OEL Energy | A+ | A+ | A+ | A+ | A+ | A+ | A++ | A++ | A++ | A++ | A++ | A+++ | A+++ | A+++ | A+++ | A+++ | A+++ | A+++ | A+++ | A+++ | A+++ | A+++ | A+++ | A+++ | A+++ | A+++
Energy Cons. kW/h 100 cycles (NEL) | 133 | 144 | 144 | 156 | 166 | 176 | 110 | 119 | 128 | 137 | 145 | 94 | 102 | 110 | 117 | 125 | 78 | 85 | 92 | 98 | 104 | 67 | 73 | 79 | 84 | 89
Energy Cons. kW/h 100 cycles (NEL) | 132.88 | 144.08 | 144.08 | 155.64 | 166.4 | 176.36 | 109.52 | 118.96 | 128.12 | 137.04 | 145.44 | 93.72 | 102.08 | 109.96 | 117.48 | 124.64 | 78.04 | 85.16 | 91.64 | 97.84 | 104.04 | 67.32 | 73.24 | 78.72 | 84.2 | 89.4
Energy Cons. kWh/Annual (OEL) | 243 | 262 | 262 | 287 | 311 | 336 | 201 | 218 | 236 | 260 | 276 | 170 | 188 | 204 | 223 | 237 | 143 | 158 | 169 | 181 | 192 | 125 | 137 | 146 | 155 | 165
Energy Cons. kWh/Annual (OEL) | 243.0318 | 262.4438 | 262.4143 | 286.6474 | 311.0872 | 335.7141 | 201.441 | 218.3362 | 235.6886 | 259.8686 | 276.2981 | 170.1286 | 187.7305 | 203.9406 | 222.861 | 236.9962 | 142.931 | 158.2364 | 169.1876 | 180.5752 | 191.9676 | 124.8714 | 136.7507 | 146.112 | 155.4324 | 165.2248
Energy Cons. Program Cotton (0%) kW/h cycle full load | 1.99 | 2.14 | 2.14 | 2.4 | 2.69 | 3.01 | 1.65 | 1.79 | 1.95 | 2.29 | 2.45 | 1.34 | 1.53 | 1.7 | 1.95 | 2.09 | 1.13 | 1.3 | 1.38 | 1.48 | 1.58 | 1 | 1.12 | 1.19 | 1.26 | 1.35
Energy Cons. Program Cotton (0%) kW/h cycle half load | 1.12 | 1.22 | 1.22 | 1.29 | 1.34 | 1.37 | 0.92 | 1 | 1.07 | 1.08 | 1.14 | 0.81 | 0.86 | 0.91 | 0.93 | 0.98 | 0.67 | 0.71 | 0.77 | 0.82 | 0.87 | 0.57 | 0.61 | 0.66 | 0.71 | 0.75
weighted programme time (min) (NEL) | 138.16 | 150.4 | 171.6 | 167.04 | 176.08 | 210.04 | 133 | 145.4 | 157.8 | 184.8 | 200.8 | 134.4 | 129.2 | 142.68 | 173.8 | 193.4 | 130.28 | 134.92 | 147.8 | 173.8 | 193.4 | 134.4 | 134.92 | 142.68 | 173.8 | 193.4
Drying time Program Cotton (min) full load | 202 | 215 | 240 | 240 | 265 | 340 | 190 | 210 | 230 | 295 | 330 | 180 | 190 | 205 | 265 | 315 | 185 | 198 | 220 | 265 | 315 | 180 | 198 | 205 | 265 | 315
Drying time Program Cotton (min) half load | 118 | 130 | 150 | 144 | 148 | 169 | 115 | 125 | 135 | 150 | 160 | 120 | 110 | 123 | 145 | 155 | 113 | 115 | 125 | 145 | 155 | 120 | 115 | 123 | 145 | 155
Drying time Program Cotton (min) full load (NEL) | 3:22 | 3:35 | 4:00 | 4:00 | 4:25 | 5:40 | 3:10 | 3:30 | 3:50 | 4:55 | 5:30 | 3:00 | 3:10 | 3:25 | 4:25 | 5:15 | 3:05 | 3:18 | 3:40 | 4:25 | 5:15 | 3:00 | 3:18 | 3:25 | 4:25 | 5:15
Condensation efficiency class (NEL) | bar: E to 11 A
weighted condensation efficiency % | 84 | 84 | 84 | 84 | 84 | 84 | 88 | 88 | 88 | 88 | 88 | 88 | 88 | 88 | 88 | 88 | 88 | 88 | 88 | 88 | 88 | 88 | 88 | 88 | 88 | 88
Condensation efficiency full load % | 84 | 84 | 84 | 84 | 84 | 84 | 88 | 88 | 88 | 88 | 88 | 88 | 88 | 88 | 88 | 88 | 88 | 88 | 88 | 88 | 88 | 88 | 88 | 88 | 88 | 88
Condensation efficiency half load% | 84 | 84 | 84 | 84 | 84 | 84 | 88 | 88 | 88 | 88 | 88 | 88 | 88 | 88 | 88 | 88 | 88 | 88 | 88 | 88 | 88 | 88 | 88 | 88 | 88 | 88
Noise level (dB) | 67 | 67 | 67 | 66 | 66 | 66 | 66 | 66 | 66 | 64 | 64 | 63 | 63 | 63 | 63 | 63 | 63 | 63 | 63 | 63 | 63 | 64 | 63 | 63 | 63 | 63
Noise NEL class | bar: E to 11 A
Power consumption of off-mode (std. Prog full load) W | 0.5 | 0.5 | 0.5 | 0.5 | 0.5 | 0.5 | 0.5 | 0.5 | 0.5 | 0.5 | 0.5 | 0.5 | 0.5 | 0.5 | 0.5 | 0.5 | 0.5 | 0.5 | 0.5 | 0.5 | 0.5 | 0.5 | 0.5 | 0.5 | 0.5 | 0.5
Power consumption of left on-mode (std. Prog full load) W | 0.5 | 0.5 | 0.5 | 0.5 | 0.5 | 0.5 | 0.5 | 0.5 | 0.5 | 0.5 | 0.5 | 0.5 | 0.5 | 0.5 | 0.5 | 0.5 | 0.5 | 0.5 | 0.5 | 0.5 | 0.5 | 0.5 | 0.5 | 0.5 | 0.5 | 0.5
Duration of the left-on mode (min) | 5 | 5 | 5 | 5 | 5 | 5 | 5 | 5 | 5 | 5 | 5 | 5 | 5 | 5 | 5 | 5 | 5 | 5 | 5 | 5 | 5 | 5 | 5 | 5 | 5 | 5
Energy Cons. Program Whites (-6%) kW/h cycle full load | 2.4875 | 2.675 | 2.675 | 3 | 3.3625 | 3.7625 | 2.0625 | 2.2375 | 2.4375 | 2.8625 | 3.0625 | 1.6884 | 1.9278 | 2.142 | 2.457 | 2.6334 | 1.4238 | 1.625 | 1.725 | 1.85 | 1.975 | 1.26 | 1.4 | 1.4875 | 1.575 | 1.6875
Drying time Program Whites (min) full load | 252.5 | 268.75 | 300 | 300 | 331.25 | 425 | 237.5 | 262.5 | 287.5 | 368.75 | 412.5 | 228.6 | 241.3 | 260.35 | 336.55 | 400.05 | 234.95 | 247.5 | 275 | 331.25 | 393.75 | 228.6 | 247.5 | 256.25 | 331.25 | 393.75
Energy Cons. Program Whites (-3%) kW/h cycle full load | 2.189 | 2.354 | 2.354 | 2.64 | 2.959 | 3.311 | 1.815 | 1.969 | 2.145 | 2.519 | 2.695 | 1.474 | 1.683 | 1.87 | 2.145 | 2.299 | 1.243 | 1.43 | 1.518 | 1.628 | 1.738 | 1.1 | 1.232 | 1.309 | 1.386 | 1.485
Drying time Program Whites (min) full load | 222.2 | 236.5 | 264 | 264 | 291.5 | 374 | 209 | 231 | 253 | 324.5 | 363 | 207 | 218.5 | 235.75 | 304.75 | 362.25 | 212.75 | 217.8 | 242 | 291.5 | 346.5 | 207 | 217.8 | 225.5 | 291.5 | 346.5
Energy Cons. Program Whites (+12%) kW/h cycle full load | 1.592 | 1.712 | 1.712 | 1.92 | 2.152 | 2.408 | 1.32 | 1.432 | 1.56 | 1.832 | 1.96 | 1.072 | 1.224 | 1.36 | 1.56 | 1.672 | 0.904 | 1.04 | 1.104 | 1.184 | 1.264 | 0.8 | 0.896 | 0.952 | 1.008 | 1.08
Drying time Program Iron Whites (min) full load | 161.6 | 172 | 192 | 192 | 212 | 272 | 152 | 168 | 184 | 236 | 264 | 144 | 152 | 164 | 212 | 252 | 148 | 158.4 | 176 | 212 | 252 | 144 | 158.4 | 164 | 212 | 252
CHG
Capacity | 7 | 8 | 8 (low cost) | 9 | 10 | 11 | 7 | 8 | 9 | 10 | 11 | 7 | 8 | 9 | 10 | 11 | 7 | 8 | 9 | 10 | 11 | 7 | 8 | 9 | 10 | 11
NEL Energy | E | E | E | E | E | E | D | D | D | D | D | C | C | C | C | C | B | B | B | B | B | A | A | A | A | A
OEL Energy | A+ | A+ | A+ | A+ | A+ | A+ | A++ | A++ | A++ | A++ | A++ | A+++ (A++) | A+++ (A++) | A+++ (A++) | A+++ (A++) | A+++ (A++) | A+++ | A+++ | A+++ | A+++ | A+++ | A+++ | A+++ | A+++ | A+++ | A+++
Energy Cons. kW/h 100 cycles (NEL) | 133 | 144 | 144 | 156 | 166 | 177 | 110 | 119 | 128 | 137 | 145 | 94 | 102 | 110 | 117 | 125 | 78 | 85 | 92 | 98 | 104 | 67 | 73 | 79 | 84 | 89
Energy Cons. kW/h 100 cycles (NEL) | 132.88 | 144.08 | 144.08 | 155.64 | 166.4 | 176.6 | 109.52 | 118.96 | 128.12 | 137.04 | 145.44 | 93.72 | 102.08 | 109.96 | 117.48 | 124.64 | 78.04 | 85.16 | 91.64 | 97.84 | 104.04 | 67.32 | 73.24 | 78.72 | 84.2 | 89.4
Energy Cons. kWh/Annual (OEL) | 243 | 262 | 262 | 287 | 311 | 336 | 201 | 218 | 236 | 260 | 276 | 170 | 188 | 204 | 223 | 237 | 143 | 158 | 169 | 181 | 192 | 125 | 137 | 146 | 155 | 165
Energy Cons. kWh/Annual (OEL) | 243.0318 | 262.4343 | 262.4143 | 286.6322 | 311.0872 | 336.3998 | 201.441 | 218.3362 | 235.6886 | 259.8686 | 276.2981 | 170.1286 | 187.7305 | 203.9406 | 222.861 | 236.9962 | 142.931 | 158.2364 | 169.1876 | 180.5752 | 191.9676 | 124.8714 | 136.7507 | 146.112 | 155.4324 | 165.2248
Energy Cons. Program Cotton (0%) kW/h cycle full load | 1.99 | 2.14 | 2.14 | 2.4 | 2.69 | 3.02 | 1.65 | 1.79 | 1.95 | 2.29 | 2.45 | 1.34 | 1.53 | 1.7 | 1.95 | 2.09 | 1.13 | 1.3 | 1.38 | 1.48 | 1.58 | 1 | 1.12 | 1.19 | 1.26 | 1.35
Energy Cons. Program Cotton (0%) kW/h cycle half load | 1.12 | 1.22 | 1.22 | 1.29 | 1.34 | 1.37 | 0.92 | 1 | 1.07 | 1.08 | 1.14 | 0.81 | 0.86 | 0.91 | 0.93 | 0.98 | 0.67 | 0.71 | 0.77 | 0.82 | 0.87 | 0.57 | 0.61 | 0.66 | 0.71 | 0.75
weighted programme time (min) (NEL) | 138.16 | 156.6 | 171.6 | 175.64 | 176.08 | 210.04 | 133 | 145.4 | 157.8 | 184.8 | 200.8 | 134.4 | 129.2 | 142.68 | 173.8 | 193.4 | 130.28 | 134.92 | 147.8 | 173.8 | 193.4 | 134.4 | 134.92 | 142.68 | 173.8 | 193.4
Drying time Program Cotton (min) full load | 202 | 225 | 240 | 260 | 265 | 340 | 190 | 210 | 230 | 295 | 330 | 180 | 190 | 205 | 265 | 315 | 185 | 198 | 220 | 265 | 315 | 180 | 198 | 205 | 265 | 315
Drying time Program Cotton (min) half load | 118 | 135 | 150 | 149 | 148 | 169 | 115 | 125 | 135 | 150 | 160 | 120 | 110 | 123 | 145 | 155 | 113 | 115 | 125 | 145 | 155 | 120 | 115 | 123 | 145 | 155
Drying time Program Cotton (min) full load (NEL) | 3:22 | 3:45 | 4:00 | 4:20 | 4:25 | 5:40 | 3:10 | 3:30 | 3:50 | 4:55 | 5:30 | 3:00 | 3:10 | 3:25 | 4:25 | 5:15 | 3:05 | 3:18 | 3:40 | 4:25 | 5:15 | 3:00 | 3:18 | 3:25 | 4:25 | 5:15
Condensation efficiency class (NEL) | bar: E to 11 A
weighted condensation efficiency % | 84 | 84 | 84 | 84 | 84 | 84 | 88 | 88 | 88 | 88 | 88 | 88 | 88 | 88 | 88 | 88 | 88 | 88 | 88 | 88 | 88 | 88 | 88 | 88 | 88 | 88
Condensation efficiency full load % | 84 | 84 | 84 | 84 | 84 | 84 | 88 | 88 | 88 | 88 | 88 | 88 | 88 | 88 | 88 | 88 | 88 | 88 | 88 | 88 | 88 | 88 | 88 | 88 | 88 | 88
Condensation efficiency half load% | 84 | 84 | 84 | 84 | 84 | 84 | 88 | 88 | 88 | 88 | 88 | 88 | 88 | 88 | 88 | 88 | 88 | 88 | 88 | 88 | 88 | 88 | 88 | 88 | 88 | 88
Noise level (dB) | 67 | 67 | 67 | 66 | 66 | 66 | 66 | 66 | 66 | 64 | 64 | 64 | 64 | 64 | 64 | 64 | 64 | 63 | 63 | 63 | 63 | 64 | 63 | 63 | 63 | 63
Noise NEL class | bar: E to 11 A
Power consumption of off-mode (std. Prog full load) W | 0.5 | 0.5 | 0.5 | 0.5 | 0.5 | 0.5 | 0.5 | 0.5 | 0.5 | 0.5 | 0.5 | 0.5 | 0.5 | 0.5 | 0.5 | 0.5 | 0.5 | 0.5 | 0.5 | 0.5 | 0.5 | 0.5 | 0.5 | 0.5 | 0.5 | 0.5
Power consumption of left on-mode (std. Prog full load) W | 0.5 | 0.5 | 0.5 | 0.5 | 0.5 | 0.5 | 0.5 | 0.5 | 0.5 | 0.5 | 0.5 | 0.5 | 0.5 | 0.5 | 0.5 | 0.5 | 0.5 | 0.5 | 0.5 | 0.5 | 0.5 | 0.5 | 0.5 | 0.5 | 0.5 | 0.5
Duration of the left-on mode (min) | 5 | 5 | 5 | 5 | 5 | 5 | 5 | 5 | 5 | 5 | 5 | 5 | 5 | 5 | 5 | 5 | 5 | 5 | 5 | 5 | 5 | 5 | 5 | 5 | 5 | 5
Energy Cons. Program Whites (-6%) kW/h cycle full load | 2.4875 | 2.675 | 2.675 | 3 | 3.3625 | 3.775 | 2.0625 | 2.2375 | 2.4375 | 2.8625 | 3.0625 | 1.6884 | 1.9278 | 2.142 | 2.457 | 2.6334 | 1.4238 | 1.625 | 1.725 | 1.85 | 1.975 | 1.26 | 1.4 | 1.4875 | 1.575 | 1.6875
Drying time Program Whites (min) full load | 252.5 | 281.25 | 300 | 325 | 331.25 | 425 | 237.5 | 262.5 | 287.5 | 368.75 | 412.5 | 228.6 | 241.3 | 260.35 | 336.55 | 400.05 | 234.95 | 247.5 | 275 | 331.25 | 393.75 | 228.6 | 247.5 | 256.25 | 331.25 | 393.75
Energy Cons. Program Whites (-3%) kW/h cycle full load | 2.189 | 2.354 | 2.354 | 2.64 | 2.959 | 3.322 | 1.815 | 1.969 | 2.145 | 2.519 | 2.695 | 1.474 | 1.683 | 1.87 | 2.145 | 2.299 | 1.243 | 1.43 | 1.518 | 1.628 | 1.738 | 1.1 | 1.232 | 1.309 | 1.386 | 1.485
Drying time Program Whites (min) full load | 222.2 | 247.5 | 264 | 286 | 291.5 | 374 | 209 | 231 | 253 | 324.5 | 363 | 207 | 218.5 | 235.75 | 304.75 | 362.25 | 212.75 | 217.8 | 242 | 291.5 | 346.5 | 207 | 217.8 | 225.5 | 291.5 | 346.5
Energy Cons. Program Whites (+12%) kW/h cycle full load | 1.592 | 1.712 | 1.712 | 1.92 | 2.152 | 2.416 | 1.32 | 1.432 | 1.56 | 1.832 | 1.96 | 1.072 | 1.224 | 1.36 | 1.56 | 1.672 | 0.904 | 1.04 | 1.104 | 1.184 | 1.264 | 0.8 | 0.896 | 0.952 | 1.008 | 1.08
Drying time Program Iron Whites (min) full load | 161.6 | 180 | 192 | 208 | 212 | 272 | 152 | 168 | 184 | 236 | 264 | 144 | 152 | 164 | 212 | 252 | 148 | 158.4 | 176 | 212 | 252 | 144 | 158.4 | 164 | 212 | 252
GP
Capacity | E: 8; E: 9; E: 10; 9 E: 8; 10 E: 9; 11 E: 10; 7 D: 8; 8 D: 9; 9 D: 10
NEL Energy | E: E; E: E; E: E; 9 E: D; 10 E: D; 11 E: D; 7 D: C; 8 D: C; 9 D: C
OEL Energy | E: A+; E: A+; E: A+; 9 E: A++; 10 E: A++; 11 E: A++; 7 D: A+++; 8 D: A++; 9 D: A+++
Energy Cons. kW/h 100 cycles (NEL) | E: 144; E: 156; E: 166; 9 E: 119; 10 E: 128; 11 E: 137; 7 D: 102; 8 D: 110; 9 D: 117
Energy Cons. kW/h 100 cycles (NEL) | E: 144.08; E: 155.64; E: 166.4; 9 E: 118.96; 10 E: 128.12; 11 E: 137.16; 7 D: 102.08; 8 D: 109.96; 9 D: 117.48
Energy Cons. kWh/Annual (OEL) | E: 262; E: 287; E: 311; 9 E: 218; 10 E: 236; 11 E: 257; 7 D: 188; 8 D: 204; 9 D: 223
Energy Cons. kWh/Annual (OEL) | E: 262.4438; E: 286.6474; E: 311.0943; 9 E: 218.3571; 10 E: 235.719; 11 E: 256.5029; 7 D: 187.7305; 8 D: 203.9524; 9 D: 222.899
Energy Cons. Program Cotton (0%) kW/h cycle full load | E: 2.14; E: 2.4; E: 2.69; 9 E: 1.79; 10 E: 1.95; 11 E: 2.2; 7 D: 1.53; 8 D: 1.7; 9 D: 1.95
Energy Cons. Program Cotton (0%) kW/h cycle half load | E: 1.22; E: 1.29; E: 1.34; 9 E: 1; 10 E: 1.07; 11 E: 1.11; 7 D: 0.86; 8 D: 0.91; 9 D: 0.93
weighted programme time (min) (NEL) | E: 150.4; E: 167.04; E: 174; 9 E: 127.8; 10 E: 134; 11 E: 145.2; 7 D: 129.2; 8 D: 134.2; 9 D: 149
Drying time Program Cotton (min) full load | E: 215; E: 240; E: 250; 9 E: 200; 10 E: 210; 11 E: 225; 7 D: 190; 8 D: 195; 9 D: 225
Drying time Program Cotton (min) half load | E: 130; E: 144; E: 150; 9 E: 105; 10 E: 110; 11 E: 120; 7 D: 110; 8 D: 115; 9 D: 125
Drying time Program Cotton (min) full load (NEL) | E: 3:35; E: 4:00; E: 4:10; 9 E: 3:20; 10 E: 3:30; 11 E: 3:45; 7 D: 3:10; 8 D: 3:15; 9 D: 3:45
Condensation efficiency class (NEL) | bar: E to 9 D
weighted condensation efficiency % | E: 88; E: 88; E: 88; 9 E: 88; 10 E: 88; 11 E: 88; 7 D: 88; 8 D: 88; 9 D: 88
Condensation efficiency full load % | E: 88; E: 88; E: 88; 9 E: 88; 10 E: 88; 11 E: 88; 7 D: 88; 8 D: 88; 9 D: 88
Condensation efficiency half load% | E: 88; E: 88; E: 88; 9 E: 88; 10 E: 88; 11 E: 88; 7 D: 88; 8 D: 88; 9 D: 88
Noise level (dB) | E: 65; E: 65; E: 65; 9 E: 65; 10 E: 65; 11 E: 65; 7 D: 64; 8 D: 64; 9 D: 64
Noise NEL class | bar: E to 9 D
Power consumption of off-mode (std. Prog full load) W | E: 0.5; E: 0.5; E: 0.5; 9 E: 0.5; 10 E: 0.5; 11 E: 0.5; 7 D: 0.5; 8 D: 0.5; 9 D: 0.5
Power consumption of left on-mode (std. Prog full load) W | E: 0.5; E: 0.5; E: 0.5; 9 E: 0.5; 10 E: 0.5; 11 E: 0.5; 7 D: 0.5; 8 D: 0.5; 9 D: 0.5
Duration of the left-on mode (min) | E: 16; E: 16; E: 16; 9 E: 16; 10 E: 16; 11 E: 16; 7 D: 16; 8 D: 16; 9 D: 16
HP SLIM / BUILT-IN Russia
Capacity | E: 6; E: 7; E: 6; 9 E: 7
Class | E: A+; E: A+; E: A++; 9 E: A++
NEL Energy | E: F; E: D; 9 E: E
Energy Cons. kW/h annual (OEL) | E: 269; E: 186; 9 E: 211; 11 E: check manual for old label
Energy Cons. kW/h annual (OEL) | E: 268.8; E: 186.3; 9 E: 210.5
Energy Cons. kW/h 100 cycles (NEL) | E: 145; E: 100; 9 E: 112
Energy Cons. kW/h 100 cycles (NEL) | E: 145.2; E: 100; 9 E: 111.6
Energy Cons. Program Cotton (0%) kW/h cycle full load | E: 2.25; E: 1.54; 9 E: 1.8
Energy Cons. Program Cotton (0%) kW/h cycle half load | E: 1.2; E: 0.83; 9 E: 0.9
weighted programme time (min) (OEL) | E: 184.5714; E: 155.7143; 9 E: 170
weighted programme time (min) (NEL) | E: 164.96; E: 137.8; 9 E: 150.2
Drying time Program Cotton (min) full load | E: 244; E: 210; 9 E: 230
Drying time Program Cotton (min) half load | E: 140; E: 115; 9 E: 125
Drying time Program Cotton (min) full load (NEL) | E: 4:04; E: 3:30; 9 E: 3:50
Condensation efficiency class (OEL) | bar: E to 9 E
Condensation efficiency class (NEL) | bar: E to 9 E
weighted condensation efficiency % | E: 84; E: 84; 9 E: 84
Condensation efficiency full load % | E: 84; E: 84; 9 E: 84
Condensation efficiency half load% | E: 84; E: 84; 9 E: 84
Noise level (dB) | E: 67; E: 67; 9 E: 67
Noise NEL class | bar: E to 9 E
Power consumption of off-mode (std. Prog full load) W | E: 0.5; E: 0.5; 9 E: 0.5
Power consumption of left on-mode (std. Prog full load) W | E: 0.5; E: 0.5; 9 E: 0.5
Duration of the left-on mode (min) | E: 5; E: 5; 9 E: 5
Energy Cons. Program Whites (-6%) kW/h cycle full load | E: 2.835; E: 1.9404; 9 E: 2.268
Drying time Program Whites (min) full load | E: 302.56; E: 266.7; 9 E: 292.1
Energy Cons. Program Whites (-3%) kW/h cycle full load | E: 2.6325; E: 1.694; 9 E: 1.98
Drying time Program Whites (min) full load | E: 278.16; E: 241.5; 9 E: 264.5
Energy Cons. Program Whites (+12%) kW/h cycle full load | E: 1.8; E: 1.232; 9 E: 1.44
Drying time Program Iron Whites (min) full load | E: 195.2; E: 168; 9 E: 184
Condenser
Capacity | E: 6; E: 7; E: 8; 9 E: 9; 10 E: 10
Class | bar: E to 10 E
NEL Energy | bar: E to 10 E
Energy Cons. kW/h annual (OEL) | E: 445; E: 503.7; E: 561; 9 E: 616; 10 E: 671
Energy Cons. kW/h annual (OEL) | E: 445.3; E: 504.1; E: 561.2; 9 E: 616; 10 E: 670.9
Energy Cons. kW/h 100 cycles (NEL) | E: 244; E: 276; E: 307; 9 E: 337; 10 E: 366
Energy Cons. kW/h 100 cycles (NEL) | E: 244.36; E: 276.36; E: 307.36; 9 E: 337.12; 10 E: 365.56
Energy Cons. Program Cotton (0%) kW/h cycle full load | E: 3.69; E: 4.2; E: 4.7; 9 E: 5.18; 10 E: 5.7
Energy Cons. Program Cotton (0%) kW/h cycle half load | E: 2.05; E: 2.31; E: 2.56; 9 E: 2.8; 10 E: 3.01
weighted programme time (min) (OEL) | E: 105; E: 114.8571; E: 125.5714; 9 E: 138; 10 E: 147.2857
weighted programme time (min) (NEL) | E: 95.76; E: 103.92; E: 112.56; 9 E: 122.16; 10 E: 130.88
Drying time Program Cotton (min) full load | E: 133; E: 148; E: 165; 9 E: 186; 10 E: 197
Drying time Program Cotton (min) half load | E: 84; E: 90; E: 96; 9 E: 102; 10 E: 110
Drying time Program Cotton (min) full load (NEL) | E: 2:13; E: 2:28; E: 2:45; 9 E: 3:06; 10 E: 3:17
Condensation efficiency class (OEL) | bar: E to 10 E
Condensation efficiency class (NEL) | bar: E to 10 E
weighted condensation efficiency % | E: 71; E: 71; E: 71; 9 E: 71; 10 E: 71
Condensation efficiency full load % | E: 71; E: 71; E: 71; 9 E: 71; 10 E: 71
Condensation efficiency half load% | E: 71; E: 71; E: 71; 9 E: 71; 10 E: 71
Noise level (dB) | E: 70; E: 69; E: 69; 9 E: 68; 10 E: 68
Noise NEL class | bar: E to 10 E
Power consumption of off-mode (std. Prog full load) W | E: 0.5; E: 0.5; E: 0.5; 9 E: 0.5; 10 E: 0.5
Power consumption of left on-mode (std. Prog full load) W | E: 0.5; E: 0.5; E: 0.5; 9 E: 0.5; 10 E: 0.5
Duration of the left-on mode (min) | E: 5; E: 5; E: 5; 9 E: 5; 10 E: 5
Energy Cons. Program Whites (-6%) kW/h cycle full load | E: 4.6125; E: 5.25; E: 5.875; 9 E: 6.475; 10 E: 7.125
Drying time Program Whites (min) full load | E: 166.25; E: 185; E: 206.25; 9 E: 232.5; 10 E: 246.25
Energy Cons. Program Whites (-3%) kW/h cycle full load | E: 4.059; E: 4.62; E: 5.17; 9 E: 5.698; 10 E: 6.27
Drying time Program Whites (min) full load | E: 146.3; E: 162.8; E: 181.5; 9 E: 204.6; 10 E: 216.7
Energy Cons. Program Whites (+12%) kW/h cycle full load | E: 2.952; E: 3.36; E: 3.76; 9 E: 4.144; 10 E: 4.56
Drying time Program Iron Whites (min) full load | E: 106.4; E: 118.4; E: 132; 9 E: 148.8; 10 E: 157.6
| Vented EU |  |  |  |  | Vented UK
Capacity | E: 6; E: 7; E: 8; 9 E: 9; 10 E: 10; 11 E: 6; 7 D: 7; 8 D: 8; 9 D: 9; 10 D: 10
Class | bar: E to 10 D
NEL Energy | bar: E to 10 D
Energy Cons. kW/h annual (OEL) | E: 460; E: 522; E: 582; 9 E: 640; 10 E: 695; 11 E: 458; 7 D: 519; 8 D: 578; 9 D: 636.2; 10 D: 691
Energy Cons. kW/h annual (OEL) | E: 460.2; E: 521.9; E: 581.6; 9 E: 639.6; 10 E: 695.4; 11 E: 457.9; 7 D: 518.9; 8 D: 578.3; 9 D: 636.2; 10 D: 691.5
Energy Cons. kW/h 100 cycles (NEL) | E: 253.08; E: 287.88; E: 320.64; 9 E: 351.08; 10 E: 375; 11 E: 251.84; 7 D: 286.4; 8 D: 318.64; 9 D: 348.56; 10 D: 372.76
Energy Cons. kW/h 100 cycles (NEL) | E: 253.08; E: 287.88; E: 320.64; 9 E: 351.08; 10 E: 375; 11 E: 251.84; 7 D: 286.4; 8 D: 318.64; 9 D: 348.56; 10 D: 372.76
Energy Cons. Program Cotton (0%) kW/h cycle full load | E: 3.8; E: 4.3; E: 4.81; 9 E: 5.35; 10 E: 6.03; 11 E: 3.78; 7 D: 4.27; 8 D: 4.79; 9 D: 5.34; 10 D: 6
Energy Cons. Program Cotton (0%) kW/h cycle half load | E: 2.13; E: 2.43; E: 2.7; 9 E: 2.93; 10 E: 3.03; 11 E: 2.12; 7 D: 2.42; 8 D: 2.68; 9 D: 2.9; 10 D: 3.01
weighted programme time (min) (OEL) | E: 90.4286; E: 97.5714; E: 108.4286; 9 E: 116.7143; 10 E: 129.5714; 11 E: 97.8571; 7 D: 105.4286; 8 D: 116.1429; 9 D: 124.8571; 10 D: 138.2857
weighted programme time (min) (NEL) | E: 81; E: 87.2; E: 96.36; 9 E: 104.08; 10 E: 113.92; 11 E: 86.92; 7 D: 93.36; 8 D: 102; 9 D: 109.96; 10 D: 120.56
Drying time Program Cotton (min) full load | E: 119; E: 129; E: 145; 9 E: 155; 10 E: 177; 11 E: 131; 7 D: 142; 8 D: 159; 9 D: 170; 10 D: 192
Drying time Program Cotton (min) half load | E: 69; E: 74; E: 81; 9 E: 88; 10 E: 94; 11 E: 73; 7 D: 78; 8 D: 84; 9 D: 91; 10 D: 98
Drying time Program Cotton (min) full load (NEL) | E: 1:59; E: 2:09; E: 2:25; 9 E: 2:35; 10 E: 2:57; 11 E: 2:11; 7 D: 2:22; 8 D: 2:39; 9 D: 2:50; 10 D: 3:12
Condensation efficiency class (OEL) | bar: E to 10 D
Condensation efficiency class (NEL) | bar: E to 10 D
weighted condensation efficiency % | bar: E to 10 D
Condensation efficiency full load % | bar: E to 10 D
Condensation efficiency half load% | bar: E to 10 D
Noise level (dB) | E: 68; E: 68; E: 67; 9 E: 67; 10 E: 67; 11 E: 68; 7 D: 68; 8 D: 67; 9 D: 67; 10 D: 67
Noise NEL class | bar: E to 10 D
Power consumption of off-mode (std. Prog full load) W | E: 0.5; E: 0.5; E: 0.5; 9 E: 0.5; 10 E: 0.5; 11 E: 0.5; 7 D: 0.5; 8 D: 0.5; 9 D: 0.5; 10 D: 0.5
Power consumption of left on-mode (std. Prog full load) W | E: 0.5; E: 0.5; E: 0.5; 9 E: 0.5; 10 E: 0.5; 11 E: 0.5; 7 D: 0.5; 8 D: 0.5; 9 D: 0.5; 10 D: 0.5
Duration of the left-on mode (min) | E: 5; E: 5; E: 5; 9 E: 5; 10 E: 5; 11 E: 5; 7 D: 5; 8 D: 5; 9 D: 5; 10 D: 5
Energy Cons. Program Whites (-6%) kW/h cycle full load | E: 4.75; E: 5.375; E: 6.0125; 9 E: 6.6875; 10 E: 7.5375; 11 E: 4.725; 7 D: 5.3375; 8 D: 5.9875; 9 D: 6.675; 10 D: 7.5
Drying time Program Whites (min) full load | E: 148.75; E: 161.25; E: 181.25; 9 E: 193.75; 10 E: 221.25; 11 E: 163.75; 7 D: 177.5; 8 D: 198.75; 9 D: 212.5; 10 D: 240
Energy Cons. Program Whites (-3%) kW/h cycle full load | E: 4.18; E: 4.73; E: 5.291; 9 E: 5.885; 10 E: 6.633; 11 E: 4.158; 7 D: 4.697; 8 D: 5.269; 9 D: 5.874; 10 D: 6.6
Drying time Program Whites (min) full load | E: 130.9; E: 141.9; E: 159.5; 9 E: 170.5; 10 E: 194.7; 11 E: 144.1; 7 D: 156.2; 8 D: 174.9; 9 D: 187; 10 D: 211.2
Energy Cons. Program Whites (+12%) kW/h cycle full load | E: 3.04; E: 3.44; E: 3.848; 9 E: 4.28; 10 E: 4.824; 11 E: 3.024; 7 D: 3.416; 8 D: 3.832; 9 D: 4.272; 10 D: 4.8
Drying time Program Iron Whites (min) full load | E: 95.2; E: 103.2; E: 116; 9 E: 124; 10 E: 141.6; 11 E: 104.8; 7 D: 113.6; 8 D: 127.2; 9 D: 136; 10 D: 153.6
Work in progress
Work in progress

## OLD TD info
Product | 1 | [5 empty] | 2 |  |  |  |  | 3 |  |  | 4 |  |  | 5 |  |  |  |  | 6 |  |  |  |  | 7 | [6 empty] | 8
| Heat Pump | [5 empty] | Heat Pump |  |  |  |  | Heat Pump EOLO- OLD- STEP1 |  |  | Heat Pump EOLO- STEP 2 |  |  | HaierMatching HeatPump |  |  |  |  | HaierMatching HeatPump |  |  |  |  | Candy Best | [6 empty] | Candy Best
Capacity | 7 | 8 | 8.01 | 9 | 10 | 11 | 7 | 8 | 9 | 10 | 11 | 7 | 8 | 9 | 7 | 8 | 9 | 7 | 8 | 9 | 10 | 11 |  | 8 | 9 | 10 | 11 |  | 8 | 9 | 10 | 10 | 11* | 11 | 8 | 8 | 9 | 10 | 11
Class | A+ | A+ | A+ Entry Level | A+ | A+ | A+ | A++ | A++ | A++ | A++ | A++ | A+++ | A+++ | A+++ | A+++ | A+++ | A+++ | A++ | A++ | A++ | A++ | A++ |  | A+++ | A+++ | A+++ | A+++ |  |  | A++ | A++ | A++ | A+ | A++ | A+++ | A+++ | A+++ | A+++ | A+++
NEL Energy | [23 empty] | C | C | C | C |  |  | D | E | D | E | D | B | C | C | C | C | bar: Heat Pump 7 to HaierMatching HeatPump 11
Energy Cons. kW/h annual (OEL) | 245 | 273 | 264 | 289 | 309 | 328 | 211 | 236 | 259 | 282 | 304 | 159 | 177 | 194 | 159 | 177 | 194 | 211 | 236 | 259 | 282 | 304 |  | 177 | 194 | 211 | 228 |  |  | 237 | 282 | 260 | 345 | 276 | 159 | 177 | 194 | 211 | 228
Energy Cons. kW/h annual (OEL) | 244.8 | 273.1 | 263.3 | 289.6 | 309.3 | 328.4 | 211.4 | 235.9 | 258.9 | 282 | 303.9 | 159 | 176.8 | 193.9 | 159 | 176.8 | 193.9 | 211.4 | 235.9 | 258.9 | 282 | 303.9 |  | 176.8 | 193.9 | 211 | 227.9 |  |  | 236.9 | 282 | 260.6 | 345.8 | 275.9 | 159.5 | 176.8 | 193.9 | 211 | 227.9
Energy Cons. kW/h 100 cycles (NEL) | 133 | 144 | 144 | 156 | 166 | 177 | 115 | 128 | 140 | 150 | 159 | 87 | 96 | 104 | 87 | 96 | 104 | 115 | 128 | 140 | 150 | 159 | 0 | 96 | 104 | 112 | 120 | 0 | 0 | 128 | 150 | 137 | 177 | 145 | 85 | 96 | 104 | 112 | 120
Energy Cons. kW/h 100 cycles (NEL) | 132.84 | 144.08 | 144.08 | 155.8 | 166.2 | 176.88 | 115 | 128.4 | 140 | 150.3 | 159.3 | 86.8 | 95.6 | 104.3 | 86.8 | 95.6 | 104.3 | 115 | 128.4 | 140 | 150.3 | 159.3 |  | 95.6 | 104.3 | 111.6 | 119.7 |  |  | 128.12 | 150.28 | 137.28 | 176.8 | 144.96 | 85.16 | 95.64 | 104.28 | 111.56 | 119.68
Energy Cons. Program Cotton (0%) kW/h cycle full load | 2.02 | 2.14 | 2.14 | 2.47 | 2.65 | 2.81 | 1.72 | 1.93 | 2.16 | 2.43 | 2.71 | 1.24 | 1.42 | 1.59 | 1.24 | 1.42 | 1.59 | 1.72 | 1.93 | 2.16 | 2.43 | 2.71 |  | 1.42 | 1.59 | 1.83 | 2.01 |  |  | 1.95 | 2.43 | 2.3 | 3.25 | 2.43 | 1.3 | 1.42 | 1.59 | 1.83 | 2.01
Energy Cons. Program Cotton (0%) kW/h cycle half load | 1.11 | 1.22 | 1.22 | 1.27 | 1.35 | 1.44 | 0.97 | 1.08 | 1.16 | 1.21 | 1.24 | 0.75 | 0.81 | 0.87 | 0.75 | 0.81 | 0.87 | 0.97 | 1.08 | 1.16 | 1.21 | 1.24 |  | 0.81 | 0.87 | 0.89 | 0.94 |  |  | 1.07 | 1.21 | 1.08 | 1.3 | 1.14 | 0.71 | 0.81 | 0.87 | 0.89 | 0.94
weighted programme time (min) (OEL) | 154 | 173.5714 | 188.5714 | 196.5714 | 207.4286 | 246.5714 | 154 | 173.5714 | 196.5714 | 207.4286 | 246.5714 | 145.7143 | 159.2857 | 183.5714 | 145.7143 | 144.2857 | 165.7143 | 154 | 166.4286 | 185.1429 | 198.1429 | 242.2857 |  | 147.1429 | 158.1429 | 196.4286 | 223.5714 |  |  | 175.7143 | 198.1429 | 212.1429 | 246.5714 | 232.8571 | 150.5714 | 147.1429 | 158.1429 | 196.4286 | 223.5714
weighted programme time (min) (NEL) | 138.16 | 156.6 | 171.6 | 175.64 | 183.48 | 212.44 | 138.16 | 156.6 | 175.64 | 183.48 | 212.44 | 134.4 | 144.2 | 166.6 | 134.4 | 129.2 | 147.8 | 138.16 | 150.4 | 167.04 | 176.08 | 210.04 |  | 130.36 | 142.68 | 173.8 | 193.4 |  |  | 157.8 | 176.08 | 184.8 | 212.44 | 200.8 | 134.92 | 130.36 | 142.68 | 173.8 | 193.4
Drying time Program Cotton (min) full load | 202 | 225 | 240 | 260 | 280 | 350 | 202 | 225 | 260 | 280 | 350 | 180 | 205 | 235 | 180 | 190 | 220 | 202 | 215 | 240 | 265 | 340 |  | 198 | 205 | 265 | 315 |  |  | 230 | 265 | 295 | 350 | 330 | 198 | 198 | 205 | 265 | 315
Drying time Program Cotton (min) half load | 118 | 135 | 150 | 149 | 153 | 169 | 118 | 135 | 149 | 153 | 169 | 120 | 125 | 145 | 120 | 110 | 125 | 118 | 130 | 144 | 148 | 169 |  | 109 | 123 | 145 | 155 |  |  | 135 | 148 | 150 | 169 | 160 | 115 | 109 | 123 | 145 | 155
Drying time Program Cotton (min) full load (NEL) | 3:22 | 3:45 | 4:00 | 4:20 | 4:40 | 5:50 | 3:22 | 3:45 | 4:20 | 4:40 | 5:50 | 3:00 | 3:25 | 3:55 | 3:00 | 3:10 | 3:40 | 3:22 | 3:35 | 4:00 | 4:25 | 5:40 |  | 3:18 | 3:25 | 4:25 | 5:15 |  |  | 3:50 | 4:25 | 4:55 | 5:50 | 5:30 | 3:18 | 3:18 | 3:25 | 4:25 | 5:15
Condensation efficiency class (OEL) | [23 empty] | A | A | A | A |  |  | B | B | B | B | B | A | A | A | A | A | bar: Heat Pump 7 to HaierMatching HeatPump 11
Condensation efficiency class (NEL) | [23 empty] | B | B | B | B |  |  | B | B | B | B | B | B | B | B | B | B | bar: Heat Pump 7 to HaierMatching HeatPump 11
weighted condensation efficiency % | 84 | 84 | 84 | 84 | 84 | 84 | 84 | 84 | 84 | 84 | 84 | 91 | 91 | 91 | 91 | 91 | 91 | 91 | 91 | 91 | 91 | 91 |  | 91 | 91 | 91 | 91 |  |  | 88 | 88 | 88 | 88 | 88 | 91 | 91 | 91 | 91 | 91
Condensation efficiency full load % | 84 | 84 | 84 | 84 | 84 | 84 | 84 | 84 | 84 | 84 | 84 | 91 | 91 | 91 | 91 | 91 | 91 | 91 | 91 | 91 | 91 | 91 |  | 91 | 91 | 91 | 91 |  |  | 88 | 88 | 88 | 88 | 88 | 91 | 91 | 91 | 91 | 91
Condensation efficiency half load% | 84 | 84 | 84 | 84 | 84 | 84 | 84 | 84 | 84 | 84 | 84 | 91 | 91 | 91 | 91 | 91 | 91 | 91 | 91 | 91 | 91 | 91 |  | 91 | 91 | 91 | 91 |  |  | 88 | 88 | 88 | 88 | 88 | 91 | 91 | 91 | 91 | 91
Noise level (dB) | 67 | 67 | 67 | 66 | 66 | 66 | 67 | 67 | 66 | 66 | 66 | 69 | 69 | 69 | 64 | 64 | 64 | 66 | 66 | 66 | 66 | 66 |  | 64 | 64 | 64 | 64 |  |  | 66 | 66 | 64 | 66 | 64 | 63 | 63 | 63 | 63 | 63
Noise NEL class | C | C | C | C | C | C | C | C | C | C | C | D | D | D | B | B | B | C | C | C | C | C |  | B | B | B | B |  |  | C | C | B | C | B | B | B | B | B | B
Power consumption of off-mode (std. Prog full load) W | 0.5 | 0.5 | 0.5 | 0.5 | 0.5 | 0.5 | 0.5 | 0.5 | 0.5 | 0.5 | 0.5 | 0.5 | 0.5 | 0.5 | 0.5 | 0.5 | 0.5 | 0.5 | 0.5 | 0.5 | 0.5 | 0.5 |  | 0.5 | 0.5 | 0.5 | 0.5 |  |  | 0.5 | 0.5 | 0.5 | 0.5 | 0.5 | 0.5 | 0.5 | 0.5 | 0.5 | 0.5
Power consumption of left on-mode (std. Prog full load) W | 0.5 | 0.5 | 0.5 | 0.5 | 0.5 | 0.5 | 0.5 | 0.5 | 0.5 | 0.5 | 0.5 | 0.5 | 0.5 | 0.5 | 0.5 | 0.5 | 0.5 | 0.5 | 0.5 | 0.5 | 0.5 | 0.5 |  | 0.5 | 0.5 | 0.5 | 0.5 |  |  | 0.5 | 0.5 | 0.5 | 0.5 | 0.5 | 0.5 | 0.5 | 0.5 | 0.5 | 0.5
Duration of the left-on mode (min) | 5 | 5 | 5 | 5 | 5 | 5 | 5 | 5 | 5 | 5 | 5 | 5 | 5 | 5 | 5 | 5 | 5 | 5 | 5 | 5 | 5 | 5 |  | 5 | 5 | 5 | 5 |  |  | 5 | 5 | 5 | 5 | 5 | 5 | 5 | 5 | 5 | 5
Energy Cons. Program Whites (-6%) kW/h cycle full load | 2.525 | 2.875 | 2.98 | 3.2 | 3.8125 | 4.175 | 2.15 | 2.4125 | 2.7 | 3.0375 | 3.3875 | 1.5624 | 1.7892 | 2.0034 | 1.5624 | 1.7892 | 2.0034 | 2.15 | 2.4125 | 2.7 | 3.0375 | 3.3875 |  | 1.7892 | 2.0034 | NA | NA |  |  | 2.4375 | 3.0375 | 2.875 | 4.0625 | 3.0375 | 1.625 | 1.775 | 1.9875 | 2.2875 | 2.5125
Drying time Program Whites (min) full load | 252.5 | 281.25 | 300 | 325 | 350 | 437.5 | 252.5 | 281.25 | 325 | 350 | 437.5 | 228.6 | 260.35 | 298.45 | 228.6 | 241.3 | 279.4 | 252.5 | 268.75 | 300 | 331.25 | 437.5 |  | 251.46 | 260.35 | NA | NA |  |  | 287.5 | 331.25 | 368.75 | 437.5 | 412.5 | 247.5 | 247.5 | 256.25 | 331.25 | 393.75
Energy Cons. Program Whites (-3%) kW/h cycle full load | 2.222 | 2.53 | 2.7 | 2.816 | 3.355 | 3.674 | 1.892 | 2.123 | 2.376 | 2.673 | 2.981 | 1.364 | 1.562 | 1.749 | 1.364 | 1.562 | 1.749 | 1.892 | 2.123 | 2.376 | 2.673 | 2.981 |  | 1.562 | 1.749 | NA | NA |  |  | 2.145 | 2.673 | 2.53 | 3.575 | 2.673 | 1.43 | 1.562 | 1.749 | 2.013 | 2.211
Drying time Program Whites (min) full load | 222.2 | 247.5 | 265 | 286 | 308 | 385 | 222.2 | 247.5 | 286 | 308 | 385 | 207 | 235.75 | 270.25 | 207 | 218.5 | 253 | 222.2 | 236.5 | 264 | 291.5 | 385 |  | 227.7 | 235.75 | NA | NA |  |  | 253 | 291.5 | 324.5 | 385 | 363 | 217.8 | 217.8 | 225.5 | 291.5 | 346.5
Energy Cons. Program Whites (+12%) kW/h cycle full load | 1.616 | 1.84 | 1.94 | 2.048 | 2.44 | 2.672 | 1.376 | 1.544 | 1.728 | 1.944 | 2.168 | 0.992 | 1.136 | 1.272 | 0.992 | 1.136 | 1.272 | 1.376 | 1.544 | 1.728 | 1.944 | 2.168 |  | 1.136 | 1.272 | NA | NA |  |  | 1.56 | 1.944 | 1.84 | 2.6 | 1.944 | 1.04 | 1.136 | 1.272 | 1.464 | 1.608
Drying time Program Iron Whites (min) full load | 161.6 | 180 | 198 | 208 | 224 | 280 | 161.6 | 180 | 208 | 224 | 280 | 144 | 164 | 188 | 144 | 152 | 176 | 161.6 | 172 | 192 | 212 | 280 |  | 158.4 | 164 | NA | NA |  |  | 184 | 212 | 236 | 280 | 264 | 158.4 | 158.4 | 164 | 212 | 252
Program 1 (-6% sun) --> whites + simbolo perfect home
Program 2 (-3%) --> whites + simbolo armadio
Program 3 (0%) --> cotton + simbolino norma gruccia
Program iron dry (+12%) --> whites + simbolo ferro da stiro
| 9 |  | 10
HP SLIM / BUILT-IN Russia
Capacity | Heat Pump 7: 6; Heat Pump 8: 7; Heat Pump 8.01: 6; Heat Pump 9: 7
Class | Heat Pump 7: A+; Heat Pump 8: A+; Heat Pump 8.01: A++; Heat Pump 9: A++
NEL Energy | Heat Pump 8: F; Heat Pump 8.01: D; Heat Pump 9: E
Energy Cons. kW/h annual (OEL) | Heat Pump 8: 269; Heat Pump 8.01: 186; Heat Pump 9: 211; Heat Pump 11: check manual for old label
Energy Cons. kW/h annual (OEL) | Heat Pump 8: 268.8; Heat Pump 8.01: 186.3; Heat Pump 9: 210.5
Energy Cons. kW/h 100 cycles (NEL) | Heat Pump 8: 145; Heat Pump 8.01: 100; Heat Pump 9: 112
Energy Cons. kW/h 100 cycles (NEL) | Heat Pump 8: 145.2; Heat Pump 8.01: 100; Heat Pump 9: 111.6
Energy Cons. Program Cotton (0%) kW/h cycle full load | Heat Pump 8: 2.25; Heat Pump 8.01: 1.54; Heat Pump 9: 1.8
Energy Cons. Program Cotton (0%) kW/h cycle half load | Heat Pump 8: 1.2; Heat Pump 8.01: 0.83; Heat Pump 9: 0.9
weighted programme time (min) (OEL) | Heat Pump 8: 184.5714; Heat Pump 8.01: 155.7143; Heat Pump 9: 170
weighted programme time (min) (NEL) | Heat Pump 8: 164.96; Heat Pump 8.01: 137.8; Heat Pump 9: 150.2
Drying time Program Cotton (min) full load | Heat Pump 8: 244; Heat Pump 8.01: 210; Heat Pump 9: 230
Drying time Program Cotton (min) half load | Heat Pump 8: 140; Heat Pump 8.01: 115; Heat Pump 9: 125
Drying time Program Cotton (min) full load (NEL) | Heat Pump 8: 4:04; Heat Pump 8.01: 3:30; Heat Pump 9: 3:50
Condensation efficiency class (OEL) | bar: Heat Pump 8 to Heat Pump 9
Condensation efficiency class (NEL) | bar: Heat Pump 7 to Heat Pump 9
weighted condensation efficiency % | Heat Pump 8: 84; Heat Pump 8.01: 84; Heat Pump 9: 84
Condensation efficiency full load % | Heat Pump 8: 84; Heat Pump 8.01: 84; Heat Pump 9: 84
Condensation efficiency half load% | Heat Pump 8: 84; Heat Pump 8.01: 84; Heat Pump 9: 84
Noise level (dB) | Heat Pump 8: 67; Heat Pump 8.01: 67; Heat Pump 9: 67
Noise NEL class | bar: Heat Pump 8 to Heat Pump 9
Power consumption of off-mode (std. Prog full load) W | Heat Pump 8: 0.5; Heat Pump 8.01: 0.5; Heat Pump 9: 0.5
Power consumption of left on-mode (std. Prog full load) W | Heat Pump 8: 0.5; Heat Pump 8.01: 0.5; Heat Pump 9: 0.5
Duration of the left-on mode (min) | Heat Pump 8: 5; Heat Pump 8.01: 5; Heat Pump 9: 5
Energy Cons. Program Whites (-6%) kW/h cycle full load | Heat Pump 8: 2.835; Heat Pump 8.01: 1.9404; Heat Pump 9: 2.268
Drying time Program Whites (min) full load | Heat Pump 8: 302.56; Heat Pump 8.01: 266.7; Heat Pump 9: 292.1
Energy Cons. Program Whites (-3%) kW/h cycle full load | Heat Pump 8: 2.6325; Heat Pump 8.01: 1.694; Heat Pump 9: 1.98
Drying time Program Whites (min) full load | Heat Pump 8: 278.16; Heat Pump 8.01: 241.5; Heat Pump 9: 264.5
Energy Cons. Program Whites (+12%) kW/h cycle full load | Heat Pump 8: 1.8; Heat Pump 8.01: 1.232; Heat Pump 9: 1.44
Drying time Program Iron Whites (min) full load | Heat Pump 8: 195.2; Heat Pump 8.01: 168; Heat Pump 9: 184
11
Condenser
Capacity | Heat Pump 7: 6; Heat Pump 8: 7; Heat Pump 8.01: 8; Heat Pump 9: 9; Heat Pump 10: 10
Class | bar: Heat Pump 7 to Heat Pump 10
NEL Energy | bar: Heat Pump 7 to Heat Pump 10
Energy Cons. kW/h annual (OEL) | Heat Pump 7: 445; Heat Pump 8: 503.7; Heat Pump 8.01: 561; Heat Pump 9: 616; Heat Pump 10: 671
Energy Cons. kW/h annual (OEL) | Heat Pump 7: 445.3; Heat Pump 8: 504.1; Heat Pump 8.01: 561.2; Heat Pump 9: 616; Heat Pump 10: 670.9
Energy Cons. kW/h 100 cycles (NEL) | Heat Pump 7: 244; Heat Pump 8: 276; Heat Pump 8.01: 307; Heat Pump 9: 337; Heat Pump 10: 366
Energy Cons. kW/h 100 cycles (NEL) | Heat Pump 7: 244.36; Heat Pump 8: 276.36; Heat Pump 8.01: 307.36; Heat Pump 9: 337.12; Heat Pump 10: 365.56
Energy Cons. Program Cotton (0%) kW/h cycle full load | Heat Pump 7: 3.69; Heat Pump 8: 4.2; Heat Pump 8.01: 4.7; Heat Pump 9: 5.18; Heat Pump 10: 5.7
Energy Cons. Program Cotton (0%) kW/h cycle half load | Heat Pump 7: 2.05; Heat Pump 8: 2.31; Heat Pump 8.01: 2.56; Heat Pump 9: 2.8; Heat Pump 10: 3.01
weighted programme time (min) (OEL) | Heat Pump 7: 105; Heat Pump 8: 114.8571; Heat Pump 8.01: 125.5714; Heat Pump 9: 138; Heat Pump 10: 147.2857
weighted programme time (min) (NEL) | Heat Pump 7: 95.76; Heat Pump 8: 103.92; Heat Pump 8.01: 112.56; Heat Pump 9: 122.16; Heat Pump 10: 130.88
Drying time Program Cotton (min) full load | Heat Pump 7: 133; Heat Pump 8: 148; Heat Pump 8.01: 165; Heat Pump 9: 186; Heat Pump 10: 197
Drying time Program Cotton (min) half load | Heat Pump 7: 84; Heat Pump 8: 90; Heat Pump 8.01: 96; Heat Pump 9: 102; Heat Pump 10: 110
Drying time Program Cotton (min) full load (NEL) | Heat Pump 7: 2:13; Heat Pump 8: 2:28; Heat Pump 8.01: 2:45; Heat Pump 9: 3:06; Heat Pump 10: 3:17
Condensation efficiency class (OEL) | bar: Heat Pump 7 to Heat Pump 10
Condensation efficiency class (NEL) | bar: Heat Pump 7 to Heat Pump 10
weighted condensation efficiency % | Heat Pump 7: 71; Heat Pump 8: 71; Heat Pump 8.01: 71; Heat Pump 9: 71; Heat Pump 10: 71
Condensation efficiency full load % | Heat Pump 7: 71; Heat Pump 8: 71; Heat Pump 8.01: 71; Heat Pump 9: 71; Heat Pump 10: 71
Condensation efficiency half load% | Heat Pump 7: 71; Heat Pump 8: 71; Heat Pump 8.01: 71; Heat Pump 9: 71; Heat Pump 10: 71
Noise level (dB) | Heat Pump 7: 70; Heat Pump 8: 69; Heat Pump 8.01: 69; Heat Pump 9: 68; Heat Pump 10: 68
Noise NEL class | bar: Heat Pump 7 to Heat Pump 10
Power consumption of off-mode (std. Prog full load) W | Heat Pump 7: 0.5; Heat Pump 8: 0.5; Heat Pump 8.01: 0.5; Heat Pump 9: 0.5; Heat Pump 10: 0.5
Power consumption of left on-mode (std. Prog full load) W | Heat Pump 7: 0.5; Heat Pump 8: 0.5; Heat Pump 8.01: 0.5; Heat Pump 9: 0.5; Heat Pump 10: 0.5
Duration of the left-on mode (min) | Heat Pump 7: 5; Heat Pump 8: 5; Heat Pump 8.01: 5; Heat Pump 9: 5; Heat Pump 10: 5
Energy Cons. Program Whites (-6%) kW/h cycle full load | Heat Pump 7: 4.6125; Heat Pump 8: 5.25; Heat Pump 8.01: 5.875; Heat Pump 9: 6.475; Heat Pump 10: 7.125
Drying time Program Whites (min) full load | Heat Pump 7: 166.25; Heat Pump 8: 185; Heat Pump 8.01: 206.25; Heat Pump 9: 232.5; Heat Pump 10: 246.25
Energy Cons. Program Whites (-3%) kW/h cycle full load | Heat Pump 7: 4.059; Heat Pump 8: 4.62; Heat Pump 8.01: 5.17; Heat Pump 9: 5.698; Heat Pump 10: 6.27
Drying time Program Whites (min) full load | Heat Pump 7: 146.3; Heat Pump 8: 162.8; Heat Pump 8.01: 181.5; Heat Pump 9: 204.6; Heat Pump 10: 216.7
Energy Cons. Program Whites (+12%) kW/h cycle full load | Heat Pump 7: 2.952; Heat Pump 8: 3.36; Heat Pump 8.01: 3.76; Heat Pump 9: 4.144; Heat Pump 10: 4.56
Drying time Program Iron Whites (min) full load | Heat Pump 7: 106.4; Heat Pump 8: 118.4; Heat Pump 8.01: 132; Heat Pump 9: 148.8; Heat Pump 10: 157.6
| 12 |  |  |  |  | 13
| Vented EU |  |  |  |  | Vented UK
Capacity | Heat Pump 7: 6; Heat Pump 8: 7; Heat Pump 8.01: 8; Heat Pump 9: 9; Heat Pump 10: 10; Heat Pump 11: 6; Heat Pump 7: 7; Heat Pump 8: 8; Heat Pump 9: 9; Heat Pump 10: 10
Class | bar: Heat Pump 7 to Heat Pump 10
NEL Energy | bar: Heat Pump 7 to Heat Pump 10
Energy Cons. kW/h annual (OEL) | Heat Pump 7: 460; Heat Pump 8: 522; Heat Pump 8.01: 582; Heat Pump 9: 640; Heat Pump 10: 695; Heat Pump 11: 458; Heat Pump 7: 519; Heat Pump 8: 578; Heat Pump 9: 636.2; Heat Pump 10: 691
Energy Cons. kW/h annual (OEL) | Heat Pump 7: 460.2; Heat Pump 8: 521.9; Heat Pump 8.01: 581.6; Heat Pump 9: 639.6; Heat Pump 10: 695.4; Heat Pump 11: 457.9; Heat Pump 7: 518.9; Heat Pump 8: 578.3; Heat Pump 9: 636.2; Heat Pump 10: 691.5
Energy Cons. kW/h 100 cycles (NEL) | Heat Pump 7: 253.08; Heat Pump 8: 287.88; Heat Pump 8.01: 320.64; Heat Pump 9: 351.08; Heat Pump 10: 375; Heat Pump 11: 251.84; Heat Pump 7: 286.4; Heat Pump 8: 318.64; Heat Pump 9: 348.56; Heat Pump 10: 372.76
Energy Cons. kW/h 100 cycles (NEL) | Heat Pump 7: 253.08; Heat Pump 8: 287.88; Heat Pump 8.01: 320.64; Heat Pump 9: 351.08; Heat Pump 10: 375; Heat Pump 11: 251.84; Heat Pump 7: 286.4; Heat Pump 8: 318.64; Heat Pump 9: 348.56; Heat Pump 10: 372.76
Energy Cons. Program Cotton (0%) kW/h cycle full load | Heat Pump 7: 3.8; Heat Pump 8: 4.3; Heat Pump 8.01: 4.81; Heat Pump 9: 5.35; Heat Pump 10: 6.03; Heat Pump 11: 3.78; Heat Pump 7: 4.27; Heat Pump 8: 4.79; Heat Pump 9: 5.34; Heat Pump 10: 6
Energy Cons. Program Cotton (0%) kW/h cycle half load | Heat Pump 7: 2.13; Heat Pump 8: 2.43; Heat Pump 8.01: 2.7; Heat Pump 9: 2.93; Heat Pump 10: 3.03; Heat Pump 11: 2.12; Heat Pump 7: 2.42; Heat Pump 8: 2.68; Heat Pump 9: 2.9; Heat Pump 10: 3.01
weighted programme time (min) (OEL) | Heat Pump 7: 90.4286; Heat Pump 8: 97.5714; Heat Pump 8.01: 108.4286; Heat Pump 9: 116.7143; Heat Pump 10: 129.5714; Heat Pump 11: 97.8571; Heat Pump 7: 105.4286; Heat Pump 8: 116.1429; Heat Pump 9: 124.8571; Heat Pump 10: 138.2857
weighted programme time (min) (NEL) | Heat Pump 7: 81; Heat Pump 8: 87.2; Heat Pump 8.01: 96.36; Heat Pump 9: 104.08; Heat Pump 10: 113.92; Heat Pump 11: 86.92; Heat Pump 7: 93.36; Heat Pump 8: 102; Heat Pump 9: 109.96; Heat Pump 10: 120.56
Drying time Program Cotton (min) full load | Heat Pump 7: 119; Heat Pump 8: 129; Heat Pump 8.01: 145; Heat Pump 9: 155; Heat Pump 10: 177; Heat Pump 11: 131; Heat Pump 7: 142; Heat Pump 8: 159; Heat Pump 9: 170; Heat Pump 10: 192
Drying time Program Cotton (min) half load | Heat Pump 7: 69; Heat Pump 8: 74; Heat Pump 8.01: 81; Heat Pump 9: 88; Heat Pump 10: 94; Heat Pump 11: 73; Heat Pump 7: 78; Heat Pump 8: 84; Heat Pump 9: 91; Heat Pump 10: 98
Drying time Program Cotton (min) full load (NEL) | Heat Pump 7: 1:59; Heat Pump 8: 2:09; Heat Pump 8.01: 2:25; Heat Pump 9: 2:35; Heat Pump 10: 2:57; Heat Pump 11: 2:11; Heat Pump 7: 2:22; Heat Pump 8: 2:39; Heat Pump 9: 2:50; Heat Pump 10: 3:12
Condensation efficiency class (OEL) | bar: Heat Pump 7 to Heat Pump 10
Condensation efficiency class (NEL) | bar: Heat Pump 7 to Heat Pump 10
weighted condensation efficiency % | bar: Heat Pump 7 to Heat Pump 10
Condensation efficiency full load % | bar: Heat Pump 7 to Heat Pump 10
Condensation efficiency half load% | bar: Heat Pump 7 to Heat Pump 10
Noise level (dB) | Heat Pump 7: 68; Heat Pump 8: 68; Heat Pump 8.01: 67; Heat Pump 9: 67; Heat Pump 10: 67; Heat Pump 11: 68; Heat Pump 7: 68; Heat Pump 8: 67; Heat Pump 9: 67; Heat Pump 10: 67
Noise NEL class | bar: Heat Pump 7 to Heat Pump 10
Power consumption of off-mode (std. Prog full load) W | Heat Pump 7: 0.5; Heat Pump 8: 0.5; Heat Pump 8.01: 0.5; Heat Pump 9: 0.5; Heat Pump 10: 0.5; Heat Pump 11: 0.5; Heat Pump 7: 0.5; Heat Pump 8: 0.5; Heat Pump 9: 0.5; Heat Pump 10: 0.5
Power consumption of left on-mode (std. Prog full load) W | Heat Pump 7: 0.5; Heat Pump 8: 0.5; Heat Pump 8.01: 0.5; Heat Pump 9: 0.5; Heat Pump 10: 0.5; Heat Pump 11: 0.5; Heat Pump 7: 0.5; Heat Pump 8: 0.5; Heat Pump 9: 0.5; Heat Pump 10: 0.5
Duration of the left-on mode (min) | Heat Pump 7: 5; Heat Pump 8: 5; Heat Pump 8.01: 5; Heat Pump 9: 5; Heat Pump 10: 5; Heat Pump 11: 5; Heat Pump 7: 5; Heat Pump 8: 5; Heat Pump 9: 5; Heat Pump 10: 5
Energy Cons. Program Whites (-6%) kW/h cycle full load | Heat Pump 7: 4.75; Heat Pump 8: 5.375; Heat Pump 8.01: 6.0125; Heat Pump 9: 6.6875; Heat Pump 10: 7.5375; Heat Pump 11: 4.725; Heat Pump 7: 5.3375; Heat Pump 8: 5.9875; Heat Pump 9: 6.675; Heat Pump 10: 7.5
Drying time Program Whites (min) full load | Heat Pump 7: 148.75; Heat Pump 8: 161.25; Heat Pump 8.01: 181.25; Heat Pump 9: 193.75; Heat Pump 10: 221.25; Heat Pump 11: 163.75; Heat Pump 7: 177.5; Heat Pump 8: 198.75; Heat Pump 9: 212.5; Heat Pump 10: 240
Energy Cons. Program Whites (-3%) kW/h cycle full load | Heat Pump 7: 4.18; Heat Pump 8: 4.73; Heat Pump 8.01: 5.291; Heat Pump 9: 5.885; Heat Pump 10: 6.633; Heat Pump 11: 4.158; Heat Pump 7: 4.697; Heat Pump 8: 5.269; Heat Pump 9: 5.874; Heat Pump 10: 6.6
Drying time Program Whites (min) full load | Heat Pump 7: 130.9; Heat Pump 8: 141.9; Heat Pump 8.01: 159.5; Heat Pump 9: 170.5; Heat Pump 10: 194.7; Heat Pump 11: 144.1; Heat Pump 7: 156.2; Heat Pump 8: 174.9; Heat Pump 9: 187; Heat Pump 10: 211.2
Energy Cons. Program Whites (+12%) kW/h cycle full load | Heat Pump 7: 3.04; Heat Pump 8: 3.44; Heat Pump 8.01: 3.848; Heat Pump 9: 4.28; Heat Pump 10: 4.824; Heat Pump 11: 3.024; Heat Pump 7: 3.416; Heat Pump 8: 3.832; Heat Pump 9: 4.272; Heat Pump 10: 4.8
Drying time Program Iron Whites (min) full load | Heat Pump 7: 95.2; Heat Pump 8: 103.2; Heat Pump 8.01: 116; Heat Pump 9: 124; Heat Pump 10: 141.6; Heat Pump 11: 104.8; Heat Pump 7: 113.6; Heat Pump 8: 127.2; Heat Pump 9: 136; Heat Pump 10: 153.6